## Investment Input
HAI Model Release 5.0a - Expense Module Density Zone Level Calculations
density zone (lines/sq mi) | feeder type | total lines | business lines | residential lines | special access lines | public lines | single line business lines | households | copper feeder cable u/g | copper feeder cable buried | copper feeder cable aerial | fiber feeder cable u/g | fiber feeder cable buried | fiber feeder cable aerial | feeder conduit | feeder manholes | copper feeder u/g placement | fiber feeder u/g placement | copper feeder buried placement | fiber feeder buried placement | feeder pole inv | distribution cable underground | distribution cable buried | distribution cable aerial | distribution conduit | distribution conduit placement | distribution buried placement | distribution poles | calc copper feeder fill | calc distribution fill | calc "mainframe fill" | DLC inv w/site | SAI inv | terminal inv | drop inv | NID inv | feeder distance | total distribution distance | DLC lines | end office switching | MDF/protector inv | end office wire center | land | local tandem switching | local tandem wire center | OS tandem switching | OS tandem wire center | OS trunks | operator position | common transport, u/g | common transport, buried | common transport, aerial | common transport, poles | common transport, conduit | common transport, manholes | common transmission terminal inv | direct transport, u/g | direct transport, buried | direct transport, aerial | direct transport, poles | direct transport, conduit | direct transport, manholes | direct transmission terminal inv | dedicated transport, u/g | dedicated transport, buried | dedicated transport, aerial | dedicated transport, poles | dedicated transport, conduit | dedicated transport, manholes | dedicated transmission terminal inv | prop local direct trunks | prop local tandem trunks | prop intraLATA direct trunks | prop intraLATA tandem trunks | prop access dedicated trunks | prop access tandem trunks | prop operator trunks | SCP investment | SCP wire center inv | STP inv | signaling link inv | total public telephone inv | total residential annual DEMs | total business annual DEMs | Total Investment
0 | DLC | 350.3 | 0 | 350.3 | 0 | 0 | 0 | 344.8225 | 0 | 0 | 0 | 0 | 1063064.0837 | 52610.556 | 0 |  | 0 | 0 | 0 | 111219.7618 | 3999.2087 | 0 | 416888.3694 | 21097.5895 | 0 | 0 | 740804.1792 | 44619 | 0% | 32.24% | 0% | 268788.4735 | 5500 | 29407.6827 | 37009.4538 | 10021.7626 | 334018.5198 | 425192.8853 | 350.3 | 152968.5657 | 1986.4173 | 10753.4759 | 1697.9082 | 665.5699 | 875.7499 | 280.24 | 350.3 | 6934.4635 | 531.335 |  | 58186.5789 | 2242.6229 | 667.2593 | 0 |  | 6813.022 |  | 16046.5076 | 619.0369 | 184.5617 | 0 |  | 1896.5404 |  | 103055.0846 | 3961.5081 | 1171.8698 | 0 |  | 11746.3026 | 2.335 | 0.38037 | 0.10874 | 3.5834 | 26.7632 | 10.3126 | 1.4118 | 875.7499 | 140.12 | 1926.6499 | 1250.5337 | 1617.7728 | 5404544.416 | 0 | 3194475.8678
5 | DLC | 5559.876 | 893.5506 | 4431.3622 | 209.1746 | 25.7885 | 56.7441 | 4352.4473 | 0 | 0 | 0 | 0 | 1768095.41 | 87273.4806 | 0 |  | 0 | 0 | 0 | 994060.3423 | 54140.1889 | 0 | 3830221.8384 | 193837.1376 | 0 | 0 | 3693196.4778 | 198901.2 | 0% | 30.08% | 0% | 1453880.2098 | 43500 | 466751.5915 | 506518.0942 | 143109.4812 | 513241.16 | 2101412.4104 | 5559.876 | 2330980.936 | 20399.4663 | 164519.5507 | 25976.8032 | 10166.3327 | 13376.7535 | 4280.5611 | 5350.7014 | 91559.6281 | 8115.9439 |  | 781919.0991 | 30151.5013 | 8988.9362 | 0 |  | 102617.387 |  | 219126.765 | 8460.2284 | 2528.7886 | 0 |  | 28706.625 |  | 1389049.2796 | 53335.1589 | 15758.8901 | 0 |  | 184369.4974 | 37.2309 | 5.8989 | 1.7111 | 57.1736 | 469.2703 | 164.6723 | 22.0621 | 13376.7535 | 2140.2806 | 29428.8577 | 17819.9442 | 29001.5203 | 68368529.4037 | 20131642.6155 | 19024991.6421
100 | DLC | 558.8917 | 62.0503 | 480.5251 | 14.5256 | 1.7908 | 13.4517 | 459.4086 | 0 | 0 | 0 | 0 | 49079.1087 | 2349.7221 | 0 |  | 0 | 0 | 0 | 89572.6611 | 3813.8698 | 0 | 253212.9816 | 12814.4222 | 0 | 0 | 175178.1557 | 12093 | 0% | 24.92% | 0% | 167400 | 4400 | 23459.4801 | 32842.7165 | 14558.173 | 23338.8867 | 104179.6942 | 558.8917 | 234713.1248 | 2842.2756 | 11324.5817 | 1788.111 | 1034.2957 | 1360.9154 | 435.4929 | 544.3661 | 5418.5682 | 825.6946 |  | 51610.1623 | 1964.4845 | 569.8036 | 0 |  | 7104.256 |  | 12752.9327 | 485.4306 | 140.8073 | 0 |  | 1752.402 |  | 129787.219 | 4939.1534 | 1432.0711 | 0 |  | 18043.594 | 3.4508 | 0.45355 | 0.11339 | 5.449 | 57.888 | 16.7578 | 2.0196 | 1360.9154 | 217.7465 | 2994.0138 | 775.1493 | 4037.8912 | 7413700.6183 | 1397988.5231 | 1341029.7495
200 | DLC | 87.5148 | 0 | 87.5148 | 0 | 0 | 0 | 85.728 | 0 | 0 | 0 | 0 | 17481.302 | 789.278 | 0 |  | 0 | 0 | 0 | 33784.1234 | 867.8932 | 0 | 60857.3437 | 3079.8251 | 0 | 0 | 93736.1919 | 5838 | 0% | 43.76% | 0% | 28500 | 1000 | 3673.4344 | 5969.8945 | 2493.2592 | 13079.0514 | 51230.3612 | 87.5148 | 37943.8164 | 710.4278 | 1953.2257 | 308.4022 | 166.2782 | 218.787 | 70.0119 | 87.5148 | 1352.699 | 132.7425 |  | 12235.9365 | 467.9067 | 136.8119 | 0 |  | 1319.6184 |  | 3092.5986 | 118.2588 | 34.5771 | 0 |  | 333.5277 |  | 26778.4048 | 1024.0196 | 299.4144 | 0 |  | 2887.9802 | 0.54215 | 0.07745 | 0.019363 | 0.85195 | 7.7122 | 2.5946 | 0.32916 | 218.787 | 35.0059 | 481.3315 | 185.3914 | 507.2534 | 1350207.674 | 0 | 351171.2749
650 | DLC | [83 empty] | 0
850 | DLC | [83 empty] | 0
2550 | DLC | [83 empty] | 0
5000 | DLC | [83 empty] | 0
10000 | DLC | [83 empty] | 0
0 | non-DLC | [83 empty] | 0
5 | non-DLC | [83 empty] | 0
100 | non-DLC | 2123.1434 | 906.2301 | 978.6161 | 212.1428 | 26.1545 | 88.1167 | 966.6546 | 0 | 131072.6948 | 6633.2336 | 0 | 0 | 0 | 0 |  | 0 | 0 | 4780.8944 | 0 | 21055.4259 | 0 | 385335.449 | 19500.7819 | 0 | 0 | 160771.2254 | 11259 | 68.54% | 39.8% | 68.54% | 0 | 11600 | 89118.9462 | 100208.1004 | 44888.8463 | 11772.4066 | 95611.7903 | 0 | 828552.9367 | 17235.2539 | 42651.2414 | 6734.3663 | 3630.9012 | 4777.5016 | 1528.8005 | 1911.0007 | 29537.9549 | 2898.6058 |  | 296848.5751 | 11351.5988 | 3319.1102 | 0 |  | 32014.4554 |  | 75027.6432 | 2869.0037 | 838.854 | 0 |  | 8091.512 |  | 649654.5065 | 24843.1138 | 7263.9107 | 0 |  | 70063.5215 | 13.1528 | 1.879 | 0.46974 | 20.6687 | 187.102 | 62.9455 | 7.9856 | 4777.5016 | 764.4003 | 10510.5036 | 4048.2638 | 11076.542 | 15098413.8223 | 20417310.8404 | 3139046.177
200 | non-DLC | 2798.1761 | 1069.2403 | 1447.7743 | 250.3025 | 30.859 | 99.6474 | 1426.8264 | 0 | 155595.9437 | 7874.2886 | 0 | 0 | 0 | 0 |  | 0 | 0 | 5768.8322 | 0 | 20779.3665 | 0 | 700274.666 | 35439.0013 | 0 | 0 | 276082.8936 | 16680 | 77.76% | 32.39% | 77.76% | 0 | 14200 | 117453.4401 | 138342.5172 | 61293.1521 | 9073.8358 | 150889.7052 | 0 | 1099819.4 | 15881.7804 | 53797.9332 | 8494.4708 | 4840.9598 | 6369.684 | 2038.2989 | 2547.8736 | 28243.8834 | 3864.6147 |  | 284249.4106 | 10833.0808 | 3148.973 | 0 |  | 36857.9662 |  | 70668.3107 | 2693.3044 | 782.9442 | 0 |  | 9141.6313 |  | 689974.927 | 26288.3169 | 7637.7089 | 0 |  | 90727.5727 | 17.2883 | 2.3108 | 0.57769 | 27.2733 | 281.4096 | 83.7173 | 10.1918 | 6369.684 | 1019.1494 | 14013.3048 | 3991.8166 | 18049.7687 | 22336742.9905 | 24089919.0962 | 4052130.8704
650 | non-DLC | [83 empty] | 0
850 | non-DLC | [83 empty] | 0
2550 | non-DLC | [83 empty] | 0
5000 | non-DLC | [83 empty] | 0
10000 | non-DLC | [83 empty] | 0
Totals/Avgs |  | 11477.902 | 2931.0713 | 7776.0924 | 686.1454 | 84.5928 | 257.9598 | 7635.8874 | 0 | 286668.6385 | 14507.5222 | 0 | 2897719.9044 | 143023.0367 | 0 | 0 | 0 | 0 | 10549.7266 | 1228636.8886 | 104655.953 | 0 | 5646790.6481 | 285768.7576 | 0 | 0 | 5139769.1236 | 289390.2 |  |  |  | 1918568.6833 | 80200 | 729864.575 | 820890.7766 | 276364.6744 | 904523.8603 | 2928516.8465 | 6556.5825 | 4684978.7796 | 59055.6213 | 285000.0087 | 45000.0617 | 20504.3375 | 26979.3915 | 8633.4053 | 10791.7566 | 163047.1971 | 16368.9364 | 0 | 1485049.7626 | 57011.195 | 16830.8941 | 0 | 0 | 186726.7051 | 0 | 396714.7577 | 15245.2629 | 4510.5329 | 0 | 0 | 49922.2384 | 0 | 2988299.4216 | 114391.2708 | 33563.8651 | 0 | 0 | 377838.4685 | 74 | 11 | 3 | 115 | 1030.1454 | 341 | 44 | 26979.3915 | 4316.7026 | 59354.6612 | 28071.0989 | 64290.7484 | 119972138.9247 | 66036861.0753 | 31102845.5817
Note on A2: Information in columns in this worksheet represent an aggregation of information for all CBGs falling into each density zone. Density zone is calculated by dividing the total number of lines in each CBG by each CBG's area in square miles.
Note on B2: Values are shown separately for those CBG's served by copper feeder plant and those CBG's served by digital loop carrier on fiber. This column indicates the type of technology used to serve the density zone in each row.

## USF
UNIVERSAL SERVICE PARAMETERS
To recalculate press F9 |  |  |  |  | FEDERAL FUND |  |  |  | STATE FUND
Include Switched Access |  |  |  |  | Support Service? | Monthly Benchmark |  |  | Support Service? | Monthly Benchmark
% of Loop Assigned for USF |  |  | 100% |  |  | 31 | Primary residence lines |  |  | 31
% of Port Assigned for USF |  |  | 100% |  |  | 31 | Secondary residence lines |  |  | 31
Weighting by | [5 empty] | 51 | Single line business lines |  |  | 51
[6 empty] | 51 | Multline business lines |  |  | 51
Bus/Res DEM usage ratio (Local/Intrastate/Interstate) |  | 110% | 200% | 300% |  | 51 | Public lines |  |  | 51
Universal Service Calculation Sheet - monthly costs per line | [11 empty] | Missouri
Fidelity Com. Sv.Ii
|  |  | 0 - 5 | 5 - 100 | 100 - 200 | 200 - 650 | 650 - 850 | 850 - 2,550 | 2,550 - 5,000 | 5,000 - 10,000 | > 10,000 | Weighted
|  |  | lines/sq mi | lines/sq mi | lines/sq mi | lines/sq mi | lines/sq mi | lines/sq mi | lines/sq mi | lines/sq mi | lines/sq mi | Average
Local network costs
Loop |  |  | 180.181 | 54.753 | 15.5147 | 14.0052 | 0 | 0 | 0 | 0 | 0 | 39.946
Port |  |  | 3.538 | 3.538 | 3.538 | 3.538 | 0 | 0 | 0 | 0 | 0 | 3.538
End office usage |  |  | 4.6966 | 4.6966 | 4.6966 | 4.6966 | 0 | 0 | 0 | 0 | 0 | 4.6966
Signaling |  |  | 0.051473 | 0.051473 | 0.051473 | 0.051473 | 0 | 0 | 0 | 0 | 0 | 0.051473
Transport |  |  | 1.0252 | 1.0252 | 1.0252 | 1.0252 | 0 | 0 | 0 | 0 | 0 | 1.0252
Local retail costs
Billing/bill inquiries |  |  | 2.7384 | 2.7384 | 2.7384 | 2.7384 | 0 | 0 | 0 | 0 | 0 | 2.7384
Directory listing |  |  | 0 | 0 | 0 | 0 | 0 | 0 | 0 | 0 | 0 | 0
LNP expense (when available) |  |  | 0.29765 | 0.29765 | 0.29765 | 0.29765 | 0 | 0 | 0 | 0 | 0 | 0.29765
|  |  | 0 | 0 | 0 | 0 | 0 | 0 | 0 | 0 | 0 | 0
|  |  | 0 | 0 | 0 | 0 | 0 | 0 | 0 | 0 | 0 | 0
|  |  | 0 | 0 | 0 | 0 | 0 | 0 | 0 | 0 | 0 | 0
Basic Local Service
Avg monthly cost per line |  |  | 192.5283 | 67.1003 | 27.862 | 26.3526 | 0 | 0 | 0 | 0 | 0 | 52.2934
@ Residence usage per line |  |  | 192.2889 | 66.8609 | 27.6225 | 26.1131 | 0 | 0 | 0 | 0 | 0 | 57.1032
@ Business usage per line |  |  | 193.1459 | 67.7179 | 28.4795 | 26.9701 | 0 | 0 | 0 | 0 | 0 | 39.8909
Total switched lines |  |  | 350.3 | 5350.7014 | 2455.3668 | 2635.3884 | 0 | 0 | 0 | 0 | 0 | 10791.7566
Primary residence lines |  |  | 344.8225 | 4352.4473 | 1426.0632 | 1512.5544 | 0 | 0 | 0 | 0 | 0 | 7635.8874
Secondary residence lines |  |  | 5.4775 | 78.9149 | 33.0779 | 22.7348 | 0 | 0 | 0 | 0 | 0 | 140.205
Single line business lines |  |  | 0 | 56.7441 | 101.5684 | 99.6474 | 0 | 0 | 0 | 0 | 0 | 257.9598
Multline business lines |  |  | 0 | 836.8066 | 866.712 | 969.5929 | 0 | 0 | 0 | 0 | 0 | 2673.1115
Public lines |  |  | 0 | 25.7885 | 27.9453 | 30.859 | 0 | 0 | 0 | 0 | 0 | 84.5928
FEDERAL FUND ANALYSIS
Annual Support |  | Bench
for line types: | Specify | mark
Primary residence lines | X | 31 | 667392.3862 | 1872990.3265 | 0 | 0 | 0 | 0 | 0 | 0 | 0 | 2540382.7127
Secondary residence lines |  | 31 | 10601.4558 | 33959.4718 | 0 | 0 | 0 | 0 | 0 | 0 | 0 | 44560.9276
Single line business lines | X | 51 | 0 | 11383.67 | 0 | 0 | 0 | 0 | 0 | 0 | 0 | 11383.67
Multline business lines |  | 51 | 0 | 167875.3265 | 0 | 0 | 0 | 0 | 0 | 0 | 0 | 167875.3265
Public lines |  | 51 | 0 | 5173.5438 | 0 | 0 | 0 | 0 | 0 | 0 | 0 | 5173.5438
|  | Support cost if all lines supported | 677993.842 | 2091382.3386 | 0 | 0 | 0 | 0 | 0 | 0 | 0 | 2769376.1806
Total annual support for specified lines |  |  | 667392.3862 | 1884373.9965 | 0 | 0 | 0 | 0 | 0 | 0 | 0 | 2551766.3827
@25% Federal allocation |  |  | 166848.0966 | 471093.4991 | 0 | 0 | 0 | 0 | 0 | 0 | 0 | 637941.5957
@Implied 75% State allocation |  |  | 500544.2897 | 1413280.4974 | 0 | 0 | 0 | 0 | 0 | 0 | 0 | 1913824.787
Total Annual Support for Primary Residence Lines at Pre-Selected Monthly Benchmarks
20 |  |  | 712908.9569 | 2447513.3763 | 130442.4125 | 110956.6166 | 0 | 0 | 0 | 0 | 0 | 3401821.3623
30 |  |  | 671530.2563 | 1925219.6946 | 0 | 0 | 0 | 0 | 0 | 0 | 0 | 2596749.9509
40 |  |  | 630151.5557 | 1402926.0129 | 0 | 0 | 0 | 0 | 0 | 0 | 0 | 2033077.5686
50 |  |  | 588772.8551 | 880632.3312 | 0 | 0 | 0 | 0 | 0 | 0 | 0 | 1469405.1863
60 |  |  | 547394.1546 | 358338.6495 | 0 | 0 | 0 | 0 | 0 | 0 | 0 | 905732.804
70 |  |  | 506015.454 | 0 | 0 | 0 | 0 | 0 | 0 | 0 | 0 | 506015.454
80 |  |  | 464636.7534 | 0 | 0 | 0 | 0 | 0 | 0 | 0 | 0 | 464636.7534
STATE FUND ANALYSIS
Annual Support |  | Bench
for line types: | Specify | mark
Primary residence lines | X | 31 | 667392.3862 | 1872990.3265 | 0 | 0 | 0 | 0 | 0 | 0 | 0 | 2540382.7127
Secondary residence lines |  | 31 | 10601.4558 | 33959.4718 | 0 | 0 | 0 | 0 | 0 | 0 | 0 | 44560.9276
Single line business lines | X | 51 | 0 | 11383.67 | 0 | 0 | 0 | 0 | 0 | 0 | 0 | 11383.67
Multline business lines |  | 51 | 0 | 167875.3265 | 0 | 0 | 0 | 0 | 0 | 0 | 0 | 167875.3265
Public lines |  | 51 | 0 | 5173.5438 | 0 | 0 | 0 | 0 | 0 | 0 | 0 | 5173.5438
|  | Support cost if all lines supported | 677993.842 | 2091382.3386 | 0 | 0 | 0 | 0 | 0 | 0 | 0 | 2769376.1806
Total annual support for specified lines |  |  | 667392.3862 | 1884373.9965 | 0 | 0 | 0 | 0 | 0 | 0 | 0 | 2551766.3827
@75% State allocation |  |  | 500544.2897 | 1413280.4974 | 0 | 0 | 0 | 0 | 0 | 0 | 0 | 1913824.787
@Implied 25% Federal allocation |  |  | 166848.0966 | 471093.4991 | 0 | 0 | 0 | 0 | 0 | 0 | 0 | 637941.5957
TOTAL FUND ANALYSIS
25% Federal allocation from Federal Fund Analysis |  |  | 166848.0966 | 471093.4991 | 0 | 0 | 0 | 0 | 0 | 0 | 0 | 637941.5957
75% State allocation from State Fund Analysis |  |  | 500544.2897 | 1413280.4974 | 0 | 0 | 0 | 0 | 0 | 0 | 0 | 1913824.787
Total Federal + State fund |  |  | 667392.3862 | 1884373.9965 | 0 | 0 | 0 | 0 | 0 | 0 | 0 | 2551766.3827
Module release date: |  |  | 1997-11-04
Assumed direct monthly per-line costs: |  |  |  |  | Calculated parameters
billing/bill inquiries |  |  | 2.3 |  | total residence lines |  | 7776.0924
directory listing |  |  | 0 |  | total business lines |  | 3015.6641
local number portability |  |  | 0.25 |  | weighting divisor |  | 10791.7566
Button Fields |  |  |  |  | Local DEMs |  | 130595
[5 empty] | Intrastate DEMs |  | 27884
include switched access |  | FALSE |  |  | Interstate DEMs |  | 27530
weighting by |  | 1
Primary residence lines |  | TRUE | TRUE
Secondary residence lines |  | FALSE | FALSE
Single line business lines |  | TRUE | TRUE
Multline business lines |  | FALSE | FALSE
Public lines |  | FALSE | FALSE
Note on A9: Line counts used to weight the density zone-specific costs of network elements to derive Weighted Average figure in far right column
Note on A38: Average over both residence and business line use
Note on A39: Cost based on average residence line use
Note on A40: Cost based on average business line use
Note on B12: Ratio used to disaggregate average cost of traffic sensitive network elements between residence and business use
Note on B51: An "X" in this column indicates that you have chosen to make this line type eligible for universal service support
Note on B77: An "X" in this column indicates that you have chosen to make this line type eligible for universal service support
Note on C57: This row sums the costs of all of the above supports -- regardless of whether the line types are to be eligible to receive support
Note on C59: Support calculated only for line types specified to be supported at their respective cost benchmarks
Note on C83: This row sums the costs of all of the above supports -- regardless of whether the line types are to be eligible to receive support
Note on C85: Support calculated only for line types specified to be supported at their respective cost benchmarks
Note on D3: Check this box if you wish to have the costs of providing switched access to be eligible for universal service support
Note on D5: Enter the percentage of loop costs that should eligible to receive universal service support
Note on D7: Enter the percentage of switch line port costs that should eligible to receive universal service support
Note on F3: Check box if line type should be eligible to receive universal service support
Note on F64: Support calculated only for primary residence lines at pre-selected benchmarks
Note on G3: Enter monthly benchmark cost that must be exceeded before line type costs are supported
Note on J3: Check box if line type should be eligible to receive universal service support
Note on K3: Enter monthly benchmark cost that must be exceeded before line type costs are supported

## Unit Costs
COST OF NETWORK ELEMENTS | [10 empty] | Missouri
Fidelity Com. Sv.Ii
|  | 0-5 | 5-100 | 100-200 | 200-650 | 650-850 | 850-2550 | 2550-5000 | 5000-10000 | >10000
Loop elements |  | lines/sq mi | lines/sq mi | lines/sq mi | lines/sq mi | lines/sq mi | lines/sq mi | lines/sq mi | lines/sq mi | lines/sq mi | Totals
NID
| Annual Cost | 2599.7703 | 36701.5127 | 14962.9775 | 16047.7006 | 0 | 0 | 0 | 0 | 0 | 70311.9611
| Unit Cost/month | 0.61846 | 0.55009 | 0.46491 | 0.46343 | 0 | 0 | 0 | 0 | 0 | 0.51049
Loop Distribution (DLC)
| Annual Cost | 345732.4557 | 2380215.0448 | 136842.3481 | 45582.8589 | 0 | 0 | 0 | 0 | 0 | 2908372.7076
| Unit Cost/month | 82.2468 | 35.6755 | 20.4038 | 43.4049 | 0 | 0 | 0 | 0 | 0 | 36.965
Loop Distribution (non-DLC)
| Annual Cost | 0 | 0 | 205305.6358 | 341369.5453 | 0 | 0 | 0 | 0 | 0 | 546675.1811
| Unit Cost/month | 0 | 0 | 8.0582 | 10.1664 | 0 | 0 | 0 | 0 | 0 | 9.2569
Loop Distribution (all)
| Annual Cost | 345732.4557 | 2380215.0448 | 342147.984 | 386952.4042 | 0 | 0 | 0 | 0 | 0 | 3455047.8887
| Unit Cost/month | 82.2468 | 35.6755 | 10.6309 | 11.1745 | 0 | 0 | 0 | 0 | 0 | 25.0848
Loop Concentration (DLC)
| Annual Cost | 76865.5847 | 419539.2789 | 48250.4829 | 8278.0519 | 0 | 0 | 0 | 0 | 0 | 552933.3984
| Unit Cost/month | 18.2857 | 6.2882 | 7.1944 | 7.8825 | 0 | 0 | 0 | 0 | 0 | 7.0277
Loop Concentration (non-DLC)
| Annual Cost | 0 | 0 | 2788.4431 | 3414.6983 | 0 | 0 | 0 | 0 | 0 | 6203.1414
| Unit Cost/month | 0 | 0 | 0.10945 | 0.10169 | 0 | 0 | 0 | 0 | 0 | 0.10504
Loop Concentration (all)
| Annual Cost | 76865.5847 | 419539.2789 | 51038.9261 | 11692.7501 | 0 | 0 | 0 | 0 | 0 | 559136.5398
| Unit Cost/month | 18.2857 | 6.2882 | 1.5858 | 0.33766 | 0 | 0 | 0 | 0 | 0 | 4.0595
Loop Feeder (DLC)
| Annual Cost | 320087.7892 | 758112.3323 | 37896.2532 | 13662.5021 | 0 | 0 | 0 | 0 | 0 | 1129758.8769
| Unit Cost/month | 76.1461 | 11.3628 | 5.6505 | 13.0097 | 0 | 0 | 0 | 0 | 0 | 14.3591
Loop Feeder (non-DLC)
| Annual Cost | 0 | 0 | 45292.2223 | 48859.5347 | 0 | 0 | 0 | 0 | 0 | 94151.757
| Unit Cost/month | 0 | 0 | 1.7777 | 1.4551 | 0 | 0 | 0 | 0 | 0 | 1.5943
Loop Feeder (all)
| Annual Cost | 320087.7892 | 758112.3323 | 83188.4755 | 62522.0368 | 0 | 0 | 0 | 0 | 0 | 1223910.6339
| Unit Cost/month | 76.1461 | 11.3628 | 2.5847 | 1.8055 | 0 | 0 | 0 | 0 | 0 | 8.886
Total Loop (DLC)
| Annual Cost | 745285.6 | 3594568.1687 | 226107.1211 | 68010.0941 | 0 | 0 | 0 | 0 | 0 | 4633970.9839
| Unit Cost/month | 177.297 | 53.8766 | 33.7136 | 64.7606 | 0 | 0 | 0 | 0 | 0 | 58.8972
Total Loop (non-DLC)
| Annual Cost | 0 | 0 | 265231.2419 | 409204.7976 | 0 | 0 | 0 | 0 | 0 | 674436.0395
| Unit Cost/month | 0 | 0 | 10.4103 | 12.1867 | 0 | 0 | 0 | 0 | 0 | 11.4203
Total Loop (all)
| Annual Cost | 745285.6 | 3594568.1687 | 491338.363 | 477214.8917 | 0 | 0 | 0 | 0 | 0 | 5308407.0234
| Unit Cost/month | 177.297 | 53.8766 | 15.2663 | 13.7811 | 0 | 0 | 0 | 0 | 0 | 38.5408
| Total lines | 350.3 | 5559.876 | 2682.0352 | 2885.6909 | 0 | 0 | 0 | 0 | 0 | 11477.902
| Total lines served by DLC | 350.3 | 5559.876 | 558.8917 | 87.5148 | 0 | 0 | 0 | 0 | 0 | 6556.5825
Unit
|  | Annual Cost | Units |  | Cost
End office switching |  | 1502785.929
| Line Port | 450835.7787 | 10791.7566 | switched lines | 3.4813 | per line/month
| Non-Line Port | 1051950.1503 | 128570072.3507 | actual minutes | 0.0081819 | per actual minute | (for rate per DEM, see "Cost detail" sheet)
Signaling network elements |  | 34526.5782
| Links | 8163.6106 | 5.6909 | links | 119.5427 | per link per month
| STP | 17261.4669 | 72812510.6562 | TCAP+ISUP msgs | 0.00023707 | per signaling message
| SCP | 9101.5007 | 7386800 | TCAP queries | 0.0012321 | per query
Transport network elements
Dedicated
| Sw+Sp Transport | 855193.5524 | 1030.1454 | trunks | 69.1806 | per DS-0 equivalent per month
| Switched | 285577.7145 | 344 | trunks | 0.0068875 | per minute
| Special | 569615.8379 | 686.1454 | trunks
| Transmission Terminal | 111135.1404 | 1030.1454 | trunks | 8.9902 | per DS-0 equivalent per month
[5 empty] | 0.00089505 | per minute
[5 empty] | 0.0077826 | total per minute
Common
| Transport | 423710.5741 | 55719388.4 | minutes | 0.0075275 | per minute per leg (orig or term)
| Transmission Terminal | 54739.4063 | 55719388.4 | minutes | 0.00097248 | per minute
[5 empty] | 0.0084999 | total per minute
Direct
| Transport | 113053.7008 | 7482015.8 | minutes | 0.01511 | per minute
| Transmission Terminal | 14615.8194 | 7482015.8 | minutes | 0.0019535 | per minute
[5 empty] | 0.017064 | total per minute
Tandem switch |  | 15831.0006 | 48617276.2433 | minutes | 0.00032562 | per minute
Operator systems |  | 92861.7633
Public Telephones |  | 34022.2853
Total (w/ Public) |  | 8560882.7732
Total cost of switched |  | 58.4233 | per line/month
network elements
(w/o Public)
Note on B8: Cells in this row contain the total annual cost for Network Interface Devices in each density zone. The total annual cost (with carrier-to-carrier customer service expense) from the "Exp by Service" worksheet, row 13, is increased by the wholesale uncollectible factor from the "'95 Actuals" worksheet, at cell F141 to yield the total cost.
Note on B9: Cells in this row contain the monthly cost per line for Network Interface Devices in each density zone. The total annual cost in row 8 is divided by the number of lines in each density zone (row 59) and divided by 12 months to yield the total monthly cost.
Note on B12: Cells in this row contain the total annual cost for Loop Distribution served by digital loop carrier in each density zone. The total annual cost (with carrier-to-carrier customer service expense) from the "Exp by Service" worksheet, row 23, is increased by the wholesale uncollectible factor from the "'95 Actuals" worksheet, at cell F141 to yield the total cost.
Note on B13: Cells in this row contain the monthly cost per line for Loop Distribution served by digital loop carrier in each density zone. The total annual cost in row 12 is divided by the number of DLC lines in each density zone (row 60) and divided by 12 months to yield the total monthly cost.
Note on B16: Cells in this row contain the total annual cost for non-DC Loop Distribution in each density zone. The total annual cost (with carrier-to-carrier customer service expense) from the "Exp by Service" worksheet, row 33, is increased by the wholesale uncollectible factor from the "'95 Actuals" worksheet, at cell F141 to yield the total cost.
Note on B17: Cells in this row contain the monthly cost per line for non-DLC Loop Distribution in each density zone. The total annual cost in row 16 is divided by the number of total lines in each density zone (row 59) less the number of DLC lines (row 60) and divided by 12 months to yield the total monthly cost.
Note on B20: Cells in this row contain the total annual cost for all Loop Distribution in each density zone. The total annual cost of DLC loop distribution (row 12) and non-DLC loop distribution (row 16) are summed to yield this amount.
Note on B21: Cells in this row contain the monthly cost per line for all Loop Distribution in each density zone. The total annual cost in row 20 is divided by the number of lines in each density zone (row 59) and divided by 12 months to yield the total monthly cost.
Note on B24: Cells in this row contain the total annual cost for Concentrators for loops served by digital loop carrier in each density zone. The total annual cost (with carrier-to-carrier customer service expense) from the "Exp by Service" worksheet, row 53, is increased by the wholesale uncollectible factor from the "'95 Actuals" worksheet, at cell F141 to yield the total cost.
Note on B25: Cells in this row contain the monthly cost per line for Loop Distribution served by digital loop carrier in each density zone. The total annual cost in row 24 is divided by the number of DLC lines in each density zone (row 60) and divided by 12 months to yield the total monthly cost.
Note on B28: Cells in this row contain the total annual cost for Concentrators for non-DC loops in each density zone. The total annual cost (with carrier-to-carrier customer service expense) from the "Exp by Service" worksheet, row 63, is increased by the wholesale uncollectible factor from the "'95 Actuals" worksheet, at cell F141 to yield the total cost.
Note on B29: Cells in this row contain the monthly cost per line for concentrators for non-DLC loops in each density zone. The total annual cost in row 28 is divided by the number of total lines in each density zone (row 59) less the number of DLC lines (row 60) and divided by 12 months to yield the total monthly cost.
Note on E67: Actual minutes reflect the fact that intra-switch calls only pass once through the switching fabric
Note on G67: Actual minutes reflect the fact that intra-switch calls only pass once through the switching fabric

## Cost detail
interconnected at
| end office | tandem | wtd average
Local interconnection
EO switching | 0.0081819 | 0.0081819
ISUP | 0.00041627 | 0.00041627
Common Transport | 0 | 0.0084999
Tandem Switching | 0 | 0.00032562
TOTAL | 0.0085982 | 0.017424 | n/a
IXC switched access
EO switching | 0.0081819 | 0.0081819
ISUP | 0.00041627 | 0.00041627
Dedicated Transport | 0.0077826 | 0.0077826
Common Transport | 0 | 0.0084999
Tandem Switching | 0 | 0.00032562
TOTAL | 0.016381 | 0.025206 | 0.025206
Signaling detail |  |  |  | Switching detail
cost per 800 call attempt (TCAP) | 0.0029384 |  |  | The HAI Model engineers switch capacity based on the number of times calls have to pass through a switch fabric.
ISUP cost/transaction | 0.0021711 |  |  | For intraswitch calls, this is once. Because some rate structures for unbundled switching may impose two switch charges
ISUP cost/completion | 0.0031015 |  |  | -- even when the call only passes through the switch once, the appropriate way to calculate the level of such switch
IXC switched access MOU/comp | 7.4507 |  |  | charges is to divide the total usage cost of switching by DEMs (rather than actual switched minutes), because two DEMs
ISUP cost/min | 0.00041627 |  |  | are counted even when a call originates and terminates on the same switch.
D link per month | 0 |  |  |  | Switch non-line port annual cost | 1051950.1503
[5 empty] | Total DEMs | 186009000
Dedicated Transport Costs Per Trunk |  |  |  |  | Cost per DEM | 0.0056554
DS-0 per month
Transport per month | 69.1806
Terminal per month * | 111.4791
TOTAL | 180.6597
DS-1 per month
Transport per month | 1660.3355
Terminal per month | 215.7659
TOTAL | 1876.1015
DS-3 per month
Transport per month | 46489.3954
Terminal per month | 610.247
TOTAL | 47099.6424
Trunk Port Costs
per trunk port (DS-0 equivalent) per month | 2.6731
per trunk port minute | 0.00026612
total EO usage per minute | 0.0081819
trk port/min | 0.00026612
other | 0.0079158
| 0-5 | 5-100 | 100-200 | 200-650 | 650-850 | 850-2550 | 2550-5000 | 5000-10000 | >10000 | weighted
| lines/sq mi | lines/sq mi | lines/sq mi | lines/sq mi | lines/sq mi | lines/sq mi | lines/sq mi | lines/sq mi | lines/sq mi | average
calculated distribution fill (DLC) | 32.24% | 30.08% | 24.92% | 43.76% | 0% | 0% | 0% | 0% | 0% | 29.94%
calculated distribution fill (non-DLC) | 0% | 0% | 39.8% | 32.39% | 0% | 0% | 0% | 0% | 0% | 35.59%
weighted average | [9 empty] | 32.36%
Per DS0 Transport Calculations
Entrance Facility Investment per Line | 0
Total Dedicated Terminal Investment | 377838.4685
Total Lines | 11477.902
Total Dedicated Terminal Investment per line | 32.9188
Entrance Facility percent to total | 0
Terminal Investment per DS-0 | 366.7817
Transport Investment per DS-0 | 3044.4774

## Exp by Service
Network-Related Expenses |  | 0-5 | 5-100 | 100-200 | 200-650 | 650-850 | 850-2550 | 2550-5000 | 5000-10000 | >10000
|  | lines/sq mi | lines/sq mi | lines/sq mi | lines/sq mi | lines/sq mi | lines/sq mi | lines/sq mi | lines/sq mi | lines/sq mi | Totals
NID
| Annual Capital Cost | 1603.5344 | 22898.2654 | 9511.834 | 10206.1594 | 0 | 0 | 0 | 0 | 0 | 44219.7933
| Network Expenses | 344.8225 | 4575.835 | 1668.1333 | 1779.8644 | 0 | 0 | 0 | 0 | 0 | 8368.6552
| Direct expense | 1948.3569 | 27474.1005 | 11179.9673 | 11986.0238 | 0 | 0 | 0 | 0 | 0 | 52588.4485
| Investment | 10021.7626 | 143109.4812 | 59447.0193 | 63786.4113 | 0 | 0 | 0 | 0 | 0 | 276364.6744
| Support & Overhead per line | 0 | 0 | 0 | 0 | 0 | 0 | 0 | 0 | 0 | 0
| Support & Overhead per direct exp. | 638.3381 | 9001.3098 | 3662.8806 | 3926.968 | 0 | 0 | 0 | 0 | 0 | 17229.4964
| Total | 2586.695 | 36475.4102 | 14842.8479 | 15912.9918 | 0 | 0 | 0 | 0 | 0 | 69817.9449
| with carrier-to-carrier | 2588.4995 | 36542.3998 | 14898.1081 | 15978.1286 | 0 | 0 | 0 | 0 | 0 | 70007.136
Distribution (DLC)
| Annual Capital Cost | 208351.87 | 1431165.1285 | 82102.8081 | 27347.5452 | 0 | 0 | 0 | 0 | 0 | 1748967.3517
| Network Expenses | 50751.8735 | 350621.5719 | 20142.4156 | 6698.2815 | 0 | 0 | 0 | 0 | 0 | 428214.1425
| Direct expense | 259103.7435 | 1781786.7003 | 102245.2237 | 34045.8267 | 0 | 0 | 0 | 0 | 0 | 2177181.4943
| Investment | 1289826.2746 | 8889426.3395 | 509600.7561 | 170235.6896 | 0 | 0 | 0 | 0 | 0 | 10859089.0598
| Support & Overhead per line | 0 | 0 | 0 | 0 | 0 | 0 | 0 | 0 | 0 | 0
| Support & Overhead per direct exp. | 84889.8789 | 583764.8474 | 33498.4919 | 11154.3973 | 0 | 0 | 0 | 0 | 0 | 713307.6156
| Total | 343993.6224 | 2365551.5477 | 135743.7157 | 45200.224 | 0 | 0 | 0 | 0 | 0 | 2890489.1099
| with carrier-to-carrier | 344233.5939 | 2369896.0438 | 136249.0924 | 45385.2425 | 0 | 0 | 0 | 0 | 0 | 2895763.9725
Distribution (non-DLC)
| Annual Capital Cost | 0 | 0 | 123138.1604 | 204522.0449 | 0 | 0 | 0 | 0 | 0 | 327660.2052
| Network Expenses | 0 | 0 | 30261.1414 | 50446.7889 | 0 | 0 | 0 | 0 | 0 | 80707.9304
| Direct expense | 0 | 0 | 153399.3018 | 254968.8338 | 0 | 0 | 0 | 0 | 0 | 408368.1356
| Investment | 0 | 0 | 766193.5029 | 1275932.5182 | 0 | 0 | 0 | 0 | 0 | 2042126.0211
| Support & Overhead per line | 0 | 0 | 0 | 0 | 0 | 0 | 0 | 0 | 0 | 0
| Support & Overhead per direct exp. | 0 | 0 | 50258.0472 | 83535.1629 | 0 | 0 | 0 | 0 | 0 | 133793.2101
| Total | 0 | 0 | 203657.349 | 338503.9967 | 0 | 0 | 0 | 0 | 0 | 542161.3457
| with carrier-to-carrier | 0 | 0 | 204415.5696 | 339889.598 | 0 | 0 | 0 | 0 | 0 | 544305.1676
Distribution (all)
| Annual Capital Cost | 208351.87 | 1431165.1285 | 205240.9685 | 231869.59 | 0 | 0 | 0 | 0 | 0 | 2076627.557
| Network Expenses | 50751.8735 | 350621.5719 | 50403.557 | 57145.0705 | 0 | 0 | 0 | 0 | 0 | 508922.0729
| Direct expense | 259103.7435 | 1781786.7003 | 255644.5256 | 289014.6605 | 0 | 0 | 0 | 0 | 0 | 2585549.6299
| Investment | 1289826.2746 | 8889426.3395 | 1275794.259 | 1446168.2078 | 0 | 0 | 0 | 0 | 0 | 12901215.0809
| Support & Overhead per line | 0 | 0 | 0 | 0 | 0 | 0 | 0 | 0 | 0 | 0
| Support & Overhead per direct exp. | 84889.8789 | 583764.8474 | 83756.5391 | 94689.5603 | 0 | 0 | 0 | 0 | 0 | 847100.8257
| Total | 343993.6224 | 2365551.5477 | 339401.0647 | 383704.2208 | 0 | 0 | 0 | 0 | 0 | 3432650.4556
| with carrier-to-carrier | 344233.5939 | 2369896.0438 | 340664.662 | 385274.8405 | 0 | 0 | 0 | 0 | 0 | 3440069.1402
Concentrator (DLC)
| Annual Capital Cost | 53385.4215 | 290962.5523 | 33404.0961 | 5727.222 | 0 | 0 | 0 | 0 | 0 | 383479.2919
| Network Expenses | 4220.2803 | 23097.0992 | 2647.4733 | 455.653 | 0 | 0 | 0 | 0 | 0 | 30420.5059
| Direct expense | 57605.7018 | 314059.6515 | 36051.5695 | 6182.875 | 0 | 0 | 0 | 0 | 0 | 413899.7978
| Investment | 274288.4735 | 1497380.2098 | 171800 | 29500 | 0 | 0 | 0 | 0 | 0 | 1972968.6833
| Support & Overhead per line | 0 | 0 | 0 | 0 | 0 | 0 | 0 | 0 | 0 | 0
| Support & Overhead per direct exp. | 18873.2937 | 102895.0236 | 11811.5367 | 2025.6886 | 0 | 0 | 0 | 0 | 0 | 135605.5426
| Total | 76478.9955 | 416954.675 | 47863.1062 | 8208.5637 | 0 | 0 | 0 | 0 | 0 | 549505.3404
| with carrier-to-carrier | 76532.3476 | 417720.4406 | 48041.3015 | 8242.1638 | 0 | 0 | 0 | 0 | 0 | 550536.2535
Concentrator (non-DLC)
| Annual Capital Cost | 0 | 0 | 1856.0607 | 2272.0743 | 0 | 0 | 0 | 0 | 0 | 4128.1349
| Network Expenses | 0 | 0 | 227.3952 | 278.3631 | 0 | 0 | 0 | 0 | 0 | 505.7583
| Direct expense | 0 | 0 | 2083.4559 | 2550.4373 | 0 | 0 | 0 | 0 | 0 | 4633.8932
| Investment | 0 | 0 | 11600 | 14200 | 0 | 0 | 0 | 0 | 0 | 25800
| Support & Overhead per line | 0 | 0 | 0 | 0 | 0 | 0 | 0 | 0 | 0 | 0
| Support & Overhead per direct exp. | 0 | 0 | 682.6004 | 835.597 | 0 | 0 | 0 | 0 | 0 | 1518.1974
| Total | 0 | 0 | 2766.0562 | 3386.0344 | 0 | 0 | 0 | 0 | 0 | 6152.0906
| with carrier-to-carrier | 0 | 0 | 2776.3543 | 3399.8944 | 0 | 0 | 0 | 0 | 0 | 6176.2488
Concentrator (all)
| Annual Capital Cost | 53385.4215 | 290962.5523 | 35260.1568 | 7999.2962 | 0 | 0 | 0 | 0 | 0 | 387607.4268
| Network Expenses | 4220.2803 | 23097.0992 | 2874.8685 | 734.0161 | 0 | 0 | 0 | 0 | 0 | 30926.2641
| Direct expense | 57605.7018 | 314059.6515 | 38135.0253 | 8733.3123 | 0 | 0 | 0 | 0 | 0 | 418533.6909
| Investment | 274288.4735 | 1497380.2098 | 183400 | 43700 | 0 | 0 | 0 | 0 | 0 | 1998768.6833
| Support & Overhead per line | 0 | 0 | 0 | 0 | 0 | 0 | 0 | 0 | 0 | 0
| Support & Overhead per direct exp. | 18873.2937 | 102895.0236 | 12494.1371 | 2861.2857 | 0 | 0 | 0 | 0 | 0 | 137123.74
| Total | 76478.9955 | 416954.675 | 50629.1624 | 11594.598 | 0 | 0 | 0 | 0 | 0 | 555657.4309
| with carrier-to-carrier | 76532.3476 | 417720.4406 | 50817.6558 | 11642.0583 | 0 | 0 | 0 | 0 | 0 | 556712.5023
Feeder (DLC)
| Annual Capital Cost | 190756.8901 | 452398.3556 | 22619.4114 | 8143.8568 | 0 | 0 | 0 | 0 | 0 | 673918.5139
| Network Expenses | 49127.862 | 115111.0693 | 5695.7333 | 2060.6628 | 0 | 0 | 0 | 0 | 0 | 171995.3274
| Direct expense | 239884.7521 | 567509.4248 | 28315.1447 | 10204.5197 | 0 | 0 | 0 | 0 | 0 | 845913.8413
| Investment | 1230893.6102 | 2903569.4218 | 144815.3617 | 52488.65 | 0 | 0 | 0 | 0 | 0 | 4331767.0437
| Support & Overhead per line | 0 | 0 | 0 | 0 | 0 | 0 | 0 | 0 | 0 | 0
| Support & Overhead per direct exp. | 78593.1816 | 185932.4984 | 9276.8602 | 3343.2957 | 0 | 0 | 0 | 0 | 0 | 277145.8359
| Total | 318477.9337 | 753441.9232 | 37592.0049 | 13547.8154 | 0 | 0 | 0 | 0 | 0 | 1123059.6772
| with carrier-to-carrier | 318700.1053 | 754825.6705 | 37731.9607 | 13603.2708 | 0 | 0 | 0 | 0 | 0 | 1124861.0073
Feeder (non-DLC)
| Annual Capital Cost | 0 | 0 | 27273.3038 | 29295.5705 | 0 | 0 | 0 | 0 | 0 | 56568.8743
| Network Expenses | 0 | 0 | 6567.9264 | 7197.6046 | 0 | 0 | 0 | 0 | 0 | 13765.531
| Direct expense | 0 | 0 | 33841.2302 | 36493.1751 | 0 | 0 | 0 | 0 | 0 | 70334.4052
| Investment | 0 | 0 | 163542.2487 | 179628.7478 | 0 | 0 | 0 | 0 | 0 | 343170.9965
| Support & Overhead per line | 0 | 0 | 0 | 0 | 0 | 0 | 0 | 0 | 0 | 0
| Support & Overhead per direct exp. | 0 | 0 | 11087.3656 | 11956.2194 | 0 | 0 | 0 | 0 | 0 | 23043.585
| Total | 0 | 0 | 44928.5958 | 48449.3945 | 0 | 0 | 0 | 0 | 0 | 93377.9903
| with carrier-to-carrier | 0 | 0 | 45095.8659 | 48647.7128 | 0 | 0 | 0 | 0 | 0 | 93743.5787
Feeder (all)
| Annual Capital Cost | 190756.8901 | 452398.3556 | 49892.7152 | 37439.4273 | 0 | 0 | 0 | 0 | 0 | 730487.3882
| Network Expenses | 49127.862 | 115111.0693 | 12263.6597 | 9258.2674 | 0 | 0 | 0 | 0 | 0 | 185760.8584
| Direct expense | 239884.7521 | 567509.4248 | 62156.3749 | 46697.6947 | 0 | 0 | 0 | 0 | 0 | 916248.2465
| Investment | 1230893.6102 | 2903569.4218 | 308357.6104 | 232117.3978 | 0 | 0 | 0 | 0 | 0 | 4674938.0402
| Support & Overhead per line | 0 | 0 | 0 | 0 | 0 | 0 | 0 | 0 | 0 | 0
| Support & Overhead per direct exp. | 78593.1816 | 185932.4984 | 20364.2258 | 15299.5152 | 0 | 0 | 0 | 0 | 0 | 300189.4209
| Total | 318477.9337 | 753441.9232 | 82520.6007 | 61997.2099 | 0 | 0 | 0 | 0 | 0 | 1216437.6675
| with carrier-to-carrier | 318700.1053 | 754825.6705 | 82827.8266 | 62250.9836 | 0 | 0 | 0 | 0 | 0 | 1218604.586
End Office Switching
| Annual Capital Cost | 27050.986 | 410399.3446 | 185563.7758 | 197253.214 | 0 | 0 | 0 | 0 | 0 | 820267.3203
| Network Expenses | 8546.1714 | 129832.5066 | 57410.8549 | 60979.6872 | 0 | 0 | 0 | 0 | 0 | 256769.2201
| Direct expense | 35597.1574 | 540231.8511 | 242974.6307 | 258232.9012 | 0 | 0 | 0 | 0 | 0 | 1077036.5404
| Investment | 167406.3672 | 2541876.7562 | 1145841.8915 | 1218909.4565 | 0 | 0 | 0 | 0 | 0 | 5074034.4713
| Support expenses | 7038.8556 | 124369.2668 | 67785.5992 | 75505.5613 | 0 | 0 | 0 | 0 | 0 | 274699.2829
| Subtotal, with misc spt | 42636.013 | 664601.118 | 310760.2298 | 333738.4625 | 0 | 0 | 0 | 0 | 0 | 1351735.8233
| Total, with var overhead | 47070.1584 | 733719.6342 | 343079.2937 | 368447.2626 | 0 | 0 | 0 | 0 | 0 | 1492316.3489
| with carrier-to-carrier | 47103.127 | 735036.8711 | 344280.2664 | 369850.6021 | 0 | 0 | 0 | 0 | 0 | 1496270.8666
Signaling
| Annual Capital Cost | 674.7338 | 10101.2623 | 4098.6913 | 4239.2169 | 0 | 0 | 0 | 0 | 0 | 19113.9044
| Network Expenses | 197.0363 | 2959.9845 | 1228.2993 | 1279.6011 | 0 | 0 | 0 | 0 | 0 | 5664.9212
| Direct expense | 871.7701 | 13061.2469 | 5326.9906 | 5518.818 | 0 | 0 | 0 | 0 | 0 | 24778.8256
| Investment | 4193.0535 | 62765.8359 | 25448.4942 | 26314.4706 | 0 | 0 | 0 | 0 | 0 | 118721.8543
| Support expenses | 172.3807 | 3006.8899 | 1486.1356 | 1613.6652 | 0 | 0 | 0 | 0 | 0 | 6279.0714
| Subtotal, with misc spt | 1044.1508 | 16068.1368 | 6813.1262 | 7132.4832 | 0 | 0 | 0 | 0 | 0 | 31057.897
| Total, with var overhead | 1152.7425 | 17739.223 | 7521.6914 | 7874.2614 | 0 | 0 | 0 | 0 | 0 | 34287.9183
| with carrier-to-carrier | 1153.5499 | 17771.07 | 7548.0216 | 7904.2529 | 0 | 0 | 0 | 0 | 0 | 34376.8943
Dedicated Transport
| Annual Capital Cost | 16810.8847 | 226571.6294 | 127082.63 | 116837.287 | 0 | 0 | 0 | 0 | 0 | 487302.4311
| Network Expenses | 4304.1106 | 58008.5162 | 32535.2727 | 29911.4014 | 0 | 0 | 0 | 0 | 0 | 124759.3009
| Direct expense | 21114.9953 | 284580.1456 | 159617.9027 | 146748.6884 | 0 | 0 | 0 | 0 | 0 | 612061.732
| Investment | 108188.4626 | 1458143.3287 | 817919.9745 | 752002.7917 | 0 | 0 | 0 | 0 | 0 | 3136254.5576
| Support expenses | 4175.2042 | 65514.5082 | 44530.5551 | 42908.3282 | 0 | 0 | 0 | 0 | 0 | 157128.5958
| Subtotal, with misc spt | 25290.1996 | 350094.6538 | 204148.4578 | 189657.0167 | 0 | 0 | 0 | 0 | 0 | 769190.3278
| Total, with var overhead | 27920.3803 | 386504.4978 | 225379.8974 | 209381.3464 | 0 | 0 | 0 | 0 | 0 | 849186.1219
| with carrier-to-carrier | 27939.9362 | 387198.3841 | 226168.8552 | 210178.8367 | 0 | 0 | 0 | 0 | 0 | 851486.0122
Dedicated Transport Transmission
| Annual Capital Cost | 2294.5338 | 36014.9107 | 17210.9266 | 18286.95 | 0 | 0 | 0 | 0 | 0 | 73807.3211
| Network Expenses | 179.7184 | 2820.8533 | 1348.0389 | 1432.318 | 0 | 0 | 0 | 0 | 0 | 5780.9286
| Direct expense | 2474.2522 | 38835.764 | 18558.9655 | 19719.2679 | 0 | 0 | 0 | 0 | 0 | 79588.2496
| Investment | 11746.3026 | 184369.4974 | 88107.1155 | 93615.5529 | 0 | 0 | 0 | 0 | 0 | 377838.4685
| Support expenses | 489.2499 | 8940.5604 | 5177.6212 | 5765.7811 | 0 | 0 | 0 | 0 | 0 | 20373.2126
| Subtotal, with misc spt | 2963.5021 | 47776.3244 | 23736.5867 | 25485.0491 | 0 | 0 | 0 | 0 | 0 | 99961.4622
| Total, with var overhead | 3271.7063 | 52745.0621 | 26205.1917 | 28135.4942 | 0 | 0 | 0 | 0 | 0 | 110357.4543
| with carrier-to-carrier | 3273.9978 | 52839.7546 | 26296.9248 | 28242.6565 | 0 | 0 | 0 | 0 | 0 | 110653.3337
Direct Transport
| Annual Capital Cost | 2618.3821 | 35758.7933 | 14312.1465 | 12023.9837 | 0 | 0 | 0 | 0 | 0 | 64713.3056
| Network Expenses | 670.4093 | 9155.7068 | 3664.1521 | 3078.2584 | 0 | 0 | 0 | 0 | 0 | 16568.5265
| Direct expense | 3288.7914 | 44914.5001 | 17976.2986 | 15102.242 | 0 | 0 | 0 | 0 | 0 | 81281.8321
| Investment | 16850.1063 | 230115.782 | 92114.6714 | 77389.9937 | 0 | 0 | 0 | 0 | 0 | 416470.5535
| Support expenses | 650.3139 | 10339.9743 | 5015.0675 | 4415.7939 | 0 | 0 | 0 | 0 | 0 | 20421.1496
| Subtotal, with misc spt | 3939.1054 | 55254.4743 | 22991.3661 | 19518.0359 | 0 | 0 | 0 | 0 | 0 | 101702.9817
| Total, with var overhead | 4348.7723 | 61000.9397 | 25382.4681 | 21547.9116 | 0 | 0 | 0 | 0 | 0 | 112280.0918
| with carrier-to-carrier | 4351.8183 | 61110.4538 | 25471.3212 | 21629.9832 | 0 | 0 | 0 | 0 | 0 | 112563.5765
Direct Transport Transmission
| Annual Capital Cost | 370.472 | 5607.5791 | 1922.9194 | 1850.8865 | 0 | 0 | 0 | 0 | 0 | 9751.8569
| Network Expenses | 29.0171 | 439.2114 | 150.6119 | 144.9699 | 0 | 0 | 0 | 0 | 0 | 763.8102
| Direct expense | 399.4891 | 6046.7904 | 2073.5313 | 1995.8564 | 0 | 0 | 0 | 0 | 0 | 10515.6672
| Investment | 1896.5404 | 28706.625 | 9843.914 | 9475.1591 | 0 | 0 | 0 | 0 | 0 | 49922.2384
| Support expenses | 78.9935 | 1392.0595 | 578.4783 | 583.575 | 0 | 0 | 0 | 0 | 0 | 2633.1064
| Subtotal, with misc spt | 478.4826 | 7438.8499 | 2652.0096 | 2579.4314 | 0 | 0 | 0 | 0 | 0 | 13148.7735
| Total, with var overhead | 528.2448 | 8212.4903 | 2927.8186 | 2847.6922 | 0 | 0 | 0 | 0 | 0 | 14516.246
| with carrier-to-carrier | 528.6148 | 8227.2341 | 2938.0677 | 2858.5385 | 0 | 0 | 0 | 0 | 0 | 14552.4551
Common Transport
| Annual Capital Cost | 9493.8203 | 127586.298 | 56814.3257 | 48330.8582 | 0 | 0 | 0 | 0 | 0 | 242225.3022
| Network Expenses | 2430.7726 | 32666.9001 | 14545.4333 | 12373.1749 | 0 | 0 | 0 | 0 | 0 | 62016.2809
| Direct expense | 11924.593 | 160253.1981 | 71359.759 | 60704.0331 | 0 | 0 | 0 | 0 | 0 | 304241.5832
| Investment | 61096.4612 | 821059.5366 | 365663.7343 | 311072.1196 | 0 | 0 | 0 | 0 | 0 | 1558891.8517
| Support expenses | 2357.9267 | 36892.6281 | 19908.1032 | 17749.4505 | 0 | 0 | 0 | 0 | 0 | 76908.1084
| Subtotal, with misc spt | 14282.5197 | 197145.8262 | 91267.8622 | 78453.4835 | 0 | 0 | 0 | 0 | 0 | 381149.6916
| Total, with var overhead | 15767.9017 | 217648.9921 | 100759.7199 | 86612.6458 | 0 | 0 | 0 | 0 | 0 | 420789.2595
| with carrier-to-carrier | 15778.9458 | 218039.7344 | 101112.4362 | 86942.5355 | 0 | 0 | 0 | 0 | 0 | 421873.6519
Common Transport Transmission
| Annual Capital Cost | 1330.8621 | 20045.3767 | 7641.4858 | 7457.6452 | 0 | 0 | 0 | 0 | 0 | 36475.3698
| Network Expenses | 104.2392 | 1570.046 | 598.5163 | 584.117 | 0 | 0 | 0 | 0 | 0 | 2856.9186
| Direct expense | 1435.1014 | 21615.4227 | 8240.0021 | 8041.7623 | 0 | 0 | 0 | 0 | 0 | 39332.2884
| Investment | 6813.022 | 102617.387 | 39118.7114 | 38177.5846 | 0 | 0 | 0 | 0 | 0 | 186726.7051
| Support expenses | 283.7718 | 4976.1862 | 2298.814 | 2351.3571 | 0 | 0 | 0 | 0 | 0 | 9910.1292
| Subtotal, with misc spt | 1718.8732 | 26591.6089 | 10538.8161 | 10393.1194 | 0 | 0 | 0 | 0 | 0 | 49242.4176
| Total, with var overhead | 1897.636 | 29357.1362 | 11634.853 | 11474.0038 | 0 | 0 | 0 | 0 | 0 | 54363.629
| with carrier-to-carrier | 1898.9652 | 29409.8407 | 11675.5816 | 11517.7059 | 0 | 0 | 0 | 0 | 0 | 54502.0933
Tandem Switching
| Annual Capital Cost | 239.9853 | 3665.6866 | 1682.1356 | 1805.4657 | 0 | 0 | 0 | 0 | 0 | 7393.2732
| Network Expenses | 128.1855 | 1957.9852 | 898.4938 | 964.3692 | 0 | 0 | 0 | 0 | 0 | 3949.0336
| Direct expense | 368.1708 | 5623.6718 | 2580.6293 | 2769.8349 | 0 | 0 | 0 | 0 | 0 | 11342.3068
| Investment | 1541.3199 | 23543.0861 | 10803.6139 | 11595.709 | 0 | 0 | 0 | 0 | 0 | 47483.729
| Support expenses | 72.8008 | 1294.6514 | 719.9497 | 809.8811 | 0 | 0 | 0 | 0 | 0 | 2897.283
| Subtotal, with misc spt | 440.9716 | 6918.3232 | 3300.579 | 3579.716 | 0 | 0 | 0 | 0 | 0 | 14239.5898
| Total, with var overhead | 486.8326 | 7637.8288 | 3643.8392 | 3952.0064 | 0 | 0 | 0 | 0 | 0 | 15720.5071
| with carrier-to-carrier | 487.1736 | 7651.5409 | 3656.5947 | 3967.0588 | 0 | 0 | 0 | 0 | 0 | 15762.3681
Operator Systems
| Annual Capital Cost | 1299.7344 | 17630.9764 | 6998.4881 | 6285.8089 | 0 | 0 | 0 | 0 | 0 | 32215.0078
| Network Expenses | 1254.4146 | 18604.0523 | 8263.5481 | 8562.3197 | 0 | 0 | 0 | 0 | 0 | 36684.3347
| Direct expense | 2554.149 | 36235.0287 | 15262.0362 | 14848.1286 | 0 | 0 | 0 | 0 | 0 | 68899.3425
| Investment | 8096.3384 | 109306.8345 | 43100.4838 | 38337.6387 | 0 | 0 | 0 | 0 | 0 | 198841.2953
| Support expenses | 412.5875 | 6895.4446 | 3637.9818 | 3680.3077 | 0 | 0 | 0 | 0 | 0 | 14626.3216
| Subtotal, with misc spt | 2966.7365 | 43130.4733 | 18900.018 | 18528.4364 | 0 | 0 | 0 | 0 | 0 | 83525.6641
| Total, with var overhead | 3275.2771 | 47616.0425 | 20865.6199 | 20455.3937 | 0 | 0 | 0 | 0 | 0 | 92212.3332
| with carrier-to-carrier | 3277.6426 | 47704.3937 | 20941.0569 | 20536.0843 | 0 | 0 | 0 | 0 | 0 | 92459.1776
Public Telephone
| Annual Capital Cost | 330.7864 | 5929.9477 | 3090.4517 | 3794.3587 | 0 | 0 | 0 | 0 | 0 | 13145.5445
| Network Expenses | 304.3314 | 5455.694 | 2843.2896 | 3490.9009 | 0 | 0 | 0 | 0 | 0 | 12094.216
| Direct expense | 635.1178 | 11385.6417 | 5933.7414 | 7285.2596 | 0 | 0 | 0 | 0 | 0 | 25239.7605
| Investment | 1617.7728 | 29001.5203 | 15114.4332 | 18557.0221 | 0 | 0 | 0 | 0 | 0 | 64290.7484
| Support expenses | 102.5945 | 2166.6621 | 1414.4144 | 1805.7493 | 0 | 0 | 0 | 0 | 0 | 5489.4202
| Subtotal, with misc spt | 737.7123 | 13552.3038 | 7348.1558 | 9091.0089 | 0 | 0 | 0 | 0 | 0 | 30729.1807
| Total, with var overhead | 814.4344 | 14961.7434 | 8112.364 | 10036.4738 | 0 | 0 | 0 | 0 | 0 | 33925.0155
| with carrier-to-carrier | 815.0226 | 14989.5048 | 8141.6932 | 10076.0648 | 0 | 0 | 0 | 0 | 0 | 34022.2853
Totals
| Annual Capital Cost | 516612.897 | 3096736.1065 | 726323.6511 | 705680.1477 | 0 | 0 | 0 | 0 | 0 | 5045352.8023
| Network Expenses | 122593.2448 | 756877.0317 | 190696.7294 | 191718.3361 | 0 | 0 | 0 | 0 | 0 | 1261885.342
| Total | 639206.1418 | 3853613.1382 | 917020.3805 | 897398.4838 | 0 | 0 | 0 | 0 | 0 | 6307238.1442
| Investment | 3194475.8678 | 19024991.6421 | 4480075.9265 | 4381219.5154 | 0 | 0 | 0 | 0 | 0 | 31080762.9519
Supporting Network Expenses
| Capital Cost - Genl Support | 26810.4412 | 159672.0217 | 37600.1627 | 36770.4854 | 0 | 0 | 0 | 0 | 0 | 260853.111
| Network Operations | 10896.6236 | 172948.5606 | 83428.8609 | 89763.8872 | 0 | 0 | 0 | 0 | 0 | 357037.9322
| Network Support | 1835.3412 | 11064.8109 | 2633.0243 | 2576.6843 | 0 | 0 | 0 | 0 | 0 | 18109.8607
| Other Taxes | 37123.0531 | 229347.3532 | 56780.4371 | 55991.5364 | 0 | 0 | 0 | 0 | 0 | 379242.3799
| Misc Expenses | 26589.4617 | 160301.1804 | 38145.8761 | 37329.6517 | 0 | 0 | 0 | 0 | 0 | 262366.17
| Subtotal | 103254.9209 | 733333.9268 | 218588.3611 | 222432.245 | 0 | 0 | 0 | 0 | 0 | 1277609.4538
| Carrier-carrier customer svc | 592.007 | 9396.1905 | 4532.6394 | 4876.8176 | 0 | 0 | 0 | 0 | 0 | 19397.6544
| Interoffice/Switching Net Ops | 2804.5911 | 44513.788 | 21473.0589 | 23103.5785 | 0 | 0 | 0 | 0 | 0 | 91895.0165
| Interoffice/Sw Exp | 77474.3207 | 1115162.5906 | 528708.7098 | 518833.4042 | 0 | 0 | 0 | 0 | 0 | 2240179.0253
Total Network Costs |  | 745265.6538 | 4631460.853 | 1157081.8004 | 1142934.3073 | 0 | 0 | 0 | 0 | 0 | 7676742.6145
Other costs
| Other Taxes | 37123.0531 | 229347.3532 | 56780.4371 | 55991.5364 | 0 | 0 | 0 | 0 | 0 | 379242.3799
Monthly Cost Factors
| Loop | 0.022502 | 0.022661 | 0.022776 | 0.022632 | 0 | 0 | 0 | 0 | 0 | 0.023097
| Port | 0.0074032 | 0.0074475 | 0.0075813 | 0.0076494 | 0 | 0 | 0 | 0 | 0 | 0.0075247
| Switching | 0.0098277 | 0.0098865 | 0.010064 | 0.010155 | 0 | 0 | 0 | 0 | 0 | 0.0099891
| Signaling | 0.0043002 | 0.004388 | 0.0049663 | 0.005155 | 0 | 0 | 0 | 0 | 0 | 0.0046789
| Transport | 0.0017255 | 0.0019258 | 0.0017683 | 0.0020891 | 0 | 0 | 0 | 0 | 0 | 0.0019163
| Billing/Bill Inquiries (per line) | 2.7384 | 2.7384 | 2.7384 | 2.7384 | 0 | 0 | 0 | 0 | 0 | 2.7384
| Directory Listing (per line) | 0 | 0 | 0 | 0 | 0 | 0 | 0 | 0 | 0 | 0
| LNP Expense (per line) | 0.29765 | 0.29765 | 0.29765 | 0.29765 | 0 | 0 | 0 | 0 | 0 | 0.29765
| Inverse Carrier to Carrier Expense Factors | 99.93% | 99.82% | 99.65% | 99.62% | 0% | 0% | 0% | 0% | 0% | 99.75%
Note on B1: This worksheet summarizes the direct capital and operating expenses for each UNE, and apportions miscellaneous and general support expenses to each UNE in each density zone. Variable overhead expenses also are added in this sheet, and, separately, carrier-to-carrier customer operations expenses. The values calculated in this sheet flow to the "Unit Costs" worksheet, the "USF" worksheet, the "Cost Detail" worksheet, and the "Summary" worksheet.
Note on B6: Cells in this row contain the total annual capital cost of investment in Network Interface Devices in each density zone. Source of this information is this workbook, "Distribution" worksheet, at row 155.
Note on B7: Cells in this row contain total network expenses for Network Interface Devices for each density zone. The source of this information is this workbook, "Distribution" worksheet, at row 156.
Note on B8: Cells in this row contain the total direct expense for Network Interface Devices for each density zone. This is calculated as the sum of rows 6 and 7.
Note on B9: Cells in this row contain the total investment in Network Interface Devices for each density zone. The source of this information is this workbook, "Distribution" worksheet, at row 154.
Note on B10: Cells in this row calculate the per-line allocation of support expenses to Network Interface Devices in each density zone. The formula first tests for a zero value for direct expenses in each density zone, then multiplies the ratio of loops in this density to total loops by the total support expenses to be assigned per-line from the "Exp Assignment" worksheet.
Note on B11: Cells in this row calculate the assignment of support expenses to NIDs in each density zone. The ratio of direct expense for each density zone to total direct expense is multiplied by the total support expenses for NIDs to be assigned per direct expense from the "Exp Assignment" worksheet.
Note on B12: Cells in this row simply sum the direct and support expenses for NIDs in each density zone.
Note on B13: Cells in this row calculate the assignment of carrier-to-carrier customer service expenses to Network Interface Devices in each density zone. Total carrier-to-carrier customer service expense assigned to each density zone (row 229) is multiplied by the ratio of direct expense for NIDs for each density zone to total direct expense for each density zone.
Note on B16: Cells in this row contain the total annual capital cost of investment in distribution plant served by DLC in each density zone. Source of this information is this workbook, "Distribution" worksheet, at row 46.
Note on B17: Cells in this row contain total network expenses for distribution plant served by DLC for each density zone. The source of this information is this workbook, "Distribution" worksheet, at row 47.
Note on B18: Cells in this row contain the total direct expense for distribution plant served by DLC for each density zone. This is calculated as the sum of rows 16 and 17.
Note on B19: Cells in this row contain the total investment in distribution plant served by DLC for each density zone. The source of this information is this workbook, "Distribution" worksheet, at row 16.
Note on B20: Cells in this row calculate the per-line allocation of support expenses to DLC distribution in each density zone. The formula first tests for a zero value for direct expenses in each density zone, then multiplies the ratio of loops in this density to total loops by the total support expenses to be assigned per-line from the "Exp Assignment" worksheet.
Note on B21: Cells in this row calculate the assignment of support expenses to DLC distribution in each density zone. The ratio of direct expense for each density zone to total direct expense is multiplied by the total support expenses for DLC distribution to be assigned per direct expense from the "Exp Assignment" worksheet.
Note on B22: Cells in this row simply sum the direct and support expenses for DLC distribution in each density zone.
Note on B23: Cells in this row calculate the assignment of carrier-to-carrier customer service expenses to distribution plant served by DLC in each density zone. Total carrier-to-carrier customer service expense assigned to each density zone (row 229) is multiplied by the ratio of direct expense for distribution for each density zone to total direct expense for each density zone.
Note on B26: Cells in this row contain the total annual capital cost of investment in non-DLC distribution plant in each density zone. Source of this information is this workbook, "Distribution" worksheet, at row 96.
Note on B27: Cells in this row contain total network expenses for non-DLC distribution plant for each density zone. The source of this information is this workbook, "Distribution" worksheet, at row 97.
Note on B28: Cells in this row contain the total direct expense for non-DLC distribution plant for each density zone. This is calculated as the sum of rows 26 and 27.
Note on B29: Cells in this row contain the total investment in non-DLC distribution plant for each density zone. The source of this information is this workbook, "Distribution" worksheet, at row 66.
Note on B30: Cells in this row calculate the per-line allocation of support expenses to non-DLC distribution in each density zone. The formula first tests for a zero value for direct expenses in each density zone, then multiplies the ratio of loops in this density to total loops by the total support expenses to be assigned per-line from the "Exp Assignment" worksheet.
Note on B31: Cells in this row calculate the assignment of support expenses to non-DLC distribution in each density zone. The ratio of direct expense for each density zone to total direct expense is multiplied by the total support expenses for non-DLC distribution to be assigned per direct expense from the "Exp Assignment" worksheet.
Note on B32: Cells in this row simply sum the direct and support expenses for non-DLC distribution in each density zone.
Note on B33: Cells in this row calculate the assignment of carrier-to-carrier customer service expenses to non-DLC distribution plant in each density zone. Total carrier-to-carrier customer service expense assigned to each density zone (row 229) is multiplied by the ratio of direct expense for distribution for each density zone to total direct expense for each density zone.
Note on B36: Cells in this row contain the total annual capital cost of investment in all distribution plant in each density zone. Source of this information is this workbook, "Distribution" worksheet, at row 146.
Note on B37: Cells in this row contain total network expenses for all distribution plant for each density zone. The source of this information is this workbook, "Distribution" worksheet, at row 147.
Note on B38: Cells in this row contain the total direct expense for all distribution plant for each density zone. This is calculated as the sum of rows 36 and 37.
Note on B39: Cells in this row contain the total investment in all distribution plant for each density zone. The source of this information is this workbook, "Distribution" worksheet, at row 116.
Note on B40: Cells in this row represent the sum of support expenses assigned to all distribution plant per line in each density zone. This is the sum of lines 20 and 30.
Note on B41: Cells in this row represent the sum of support expenses assigned to all distribution plant per-direct expense for each density zone. This is the sum of lines 21 and 31.
Note on B42: Cells in this row simply sum the direct and support expenses for non-DLC distribution in each density zone.
Note on B43: Cells in this row calculate the assignment of carrier-to-carrier customer service expenses to all distribution plant in each density zone. Total carrier-to-carrier customer service expense assigned to each density zone (row 229) is multiplied by the ratio of direct expense for distribution for each density zone to total direct expense for each density zone.
Note on B46: Cells in this row contain the total annual capital cost of investment in all DLC concentrators in each density zone. Source of this information is this workbook, "Concentrator" worksheet, at row 25.
Note on B47: Cells in this row contain total network expenses for DLC concentrators for each density zone. The source of this information is this workbook, "Concentrator" worksheet, at row 26.
Note on B48: Cells in this row contain the total direct expense for DLC concentrators for each density zone. This is calculated as the sum of rows 46 and 47.
Note on B49: Cells in this row contain the total investment in DLC concentrators for each density zone. The source of this information is this workbook, "Concentrator" worksheet, at row 9.
Note on B50: Cells in this row calculate the per-line allocation of support expenses to DLC concentrators in each density zone. The formula first tests for a zero value for direct expenses in each density zone, then multiplies the ratio of loops in this density to total loops by the total support expenses to be assigned per-line from the "Exp Assignment" worksheet.
Note on B51: Cells in this row calculate the assignment of support expenses to DLC concentrators in each density zone. The ratio of direct expense for each density zone to total direct expense is multiplied by the total support expenses for DLC concentrators to be assigned per direct expense from the "Exp Assignment" worksheet.
Note on B52: Cells in this row simply sum the direct and support expenses for DLC concentrators in each density zone.
Note on B53: Cells in this row calculate the assignment of carrier-to-carrier customer service expenses to DLC concentrators in each density zone. Total carrier-to-carrier customer service expense assigned to each density zone (row 229) is multiplied by the ratio of direct expense for DLC concentrators for each density zone to total direct expense for each density zone.
Note on B56: Cells in this row contain the total annual capital cost of investment in all non-DLC concentrators in each density zone. Source of this information is this workbook, "Concentrator" worksheet, at row 54.
Note on B57: Cells in this row contain total network expenses for non-DLC concentrators for each density zone. The source of this information is this workbook, "Concentrator" worksheet, at row 55.
Note on B58: Cells in this row contain the total direct expense for non-DLC concentrators for each density zone. This is calculated as the sum of rows 56 and 57.
Note on B59: Cells in this row contain the total investment in non-DLC concentrators for each density zone. The source of this information is this workbook, "Concentrator" worksheet, at row 38.
Note on B60: Cells in this row calculate the per-line allocation of support expenses to non-DLC concentrators in each density zone. The formula first tests for a zero value for direct expenses in each density zone, then multiplies the ratio of loops in this density to total loops by the total support expenses to be assigned per-line from the "Exp Assignment" worksheet.
Note on B61: Cells in this row calculate the assignment of support expenses to non-DLC concentrators in each density zone. The ratio of direct expense for each density zone to total direct expense is multiplied by the total support expenses for non-DLC concentrators to be assigned per direct expense from the "Exp Assignment" worksheet.
Note on B62: Cells in this row simply sum the direct and support expenses for non-DLC concentrators in each density zone.
Note on B63: Cells in this row calculate the assignment of carrier-to-carrier customer service expenses to non-DLC concentrators in each density zone. Total carrier-to-carrier customer service expense assigned to each density zone (row 229) is multiplied by the ratio of direct expense for non-DLC concentrators for each density zone to total direct expense for each density zone.
Note on B66: Cells in this row contain the total annual capital cost of investment in all concentrators in each density zone. Source of this information is this workbook, "Concentrator" worksheet, at row 83.
Note on B67: Cells in this row contain total network expenses for all concentrators for each density zone. The source of this information is this workbook, "Concentrator" worksheet, at row 84.
Note on B68: Cells in this row contain the total direct expense for all concentrators for each density zone. This is calculated as the sum of rows 66 and 67.
Note on B69: Cells in this row contain the total investment in all concentrators for each density zone. The source of this information is this workbook, "Concentrator" worksheet, at row 67.
Note on B70: Cells in this row represent the sum of support expenses assigned to concentrators per line in each density zone. This is the sum of lines 50 and 60.
Note on B71: Cells in this row represent the sum of support expenses assigned to concentrators per-direct expense in each density zone. This is the sum of lines 51 and 61.
Note on B72: Cells in this row represent the total direct and support expenses assigned to concentrators in each density zone.
Note on B73: Cells in this row calculate the assignment of carrier-to-carrier customer service expenses to all concentrators in each density zone. Total carrier-to-carrier customer service expense assigned to each density zone (row 229) is multiplied by the ratio of direct expense for concentrators for each density zone to total direct expense for each density zone.
Note on B76: Cells in this row contain the total annual capital cost of investment in feeder served by DLC in each density zone. Source of this information is this workbook, "Feeder" worksheet, at row 58.
Note on B77: Cells in this row contain total network expenses for feeder plant served by DLC for each density zone. The source of this information is this workbook, "Feeder" worksheet, at row 59.
Note on B78: Cells in this row contain the total direct expense for feeder served by DLC for each density zone. This is calculated as the sum of rows 76 and 77.
Note on B79: Cells in this row contain the total investment in feeder served by DLC for each density zone. The source of this information is this workbook, "Feeder" worksheet, at row 20.
Note on B80: Cells in this row calculate the per-line allocation of support expenses to DLC feeder in each density zone. The formula first tests for a zero value for direct expenses in each density zone, then multiplies the ratio of loops in this density to total loops by the total support expenses to be assigned per-line from the "Exp Assignment" worksheet.
Note on B81: Cells in this row calculate the assignment of support expenses to DLC feeder in each density zone. The ratio of direct expense for each density zone to total direct expense is multiplied by the total support expenses for DLC feeder to be assigned per direct expense from the "Exp Assignment" worksheet.
Note on B82: Cells in this row simply sum the direct and support expenses for DLC feeder in each density zone.
Note on B83: Cells in this row calculate the assignment of carrier-to-carrier customer service expenses to feeder served by DLC in each density zone. Total carrier-to-carrier customer service expense assigned to each density zone (row 229) is multiplied by the ratio of direct expense for feeder for each density zone to total direct expense for each density zone.
Note on B86: Cells in this row contain the total annual capital cost of investment in non-DLC feeder in each density zone. Source of this information is this workbook, "Feeder" worksheet, at row 120.
Note on B87: Cells in this row contain total network expenses for non-DLC feeder plant for each density zone. The source of this information is this workbook, "Feeder" worksheet, at row 121.
Note on B88: Cells in this row contain the total direct expense for non-DLC feeder for each density zone. This is calculated as the sum of rows 86 and 87.
Note on B89: Cells in this row contain the total investment in non-DLC feeder for each density zone. The source of this information is this workbook, "Feeder" worksheet, at row 82.
Note on B90: Cells in this row calculate the per-line allocation of support expenses to non-DLC feeder in each density zone. The formula first tests for a zero value for direct expenses in each density zone, then multiplies the ratio of loops in this density to total loops by the total support expenses to be assigned per-line from the "Exp Assignment" worksheet.
Note on B91: Cells in this row calculate the assignment of support expenses to non-DLC feeder in each density zone. The ratio of direct expense for each density zone to total direct expense is multiplied by the total support expenses for non-DLC feeder to be assigned per direct expense from the "Exp Assignment" worksheet.
Note on B92: Cells in this row simply sum the direct and support expenses for non-DLC feeder in each density zone.
Note on B93: Cells in this row calculate the assignment of carrier-to-carrier customer service expenses to non-DLC feeder in each density zone. Total carrier-to-carrier customer service expense assigned to each density zone (row 229) is multiplied by the ratio of direct expense for feeder for each density zone to total direct expense for each density zone.
Note on B96: Cells in this row contain the total annual capital cost of investment in all feeder in each density zone. Source of this information is this workbook, "Feeder" worksheet, at row 182.
Note on B97: Cells in this row contain total network expenses for all feeder plant for each density zone. The source of this information is this workbook, "Feeder" worksheet, at row 183.
Note on B98: Cells in this row contain the total direct expense for all feeder for each density zone. This is calculated as the sum of rows 96 and 97.
Note on B99: Cells in this row contain the total investment in all feeder for each density zone. The source of this information is this workbook, "Feeder" worksheet, at row 144.
Note on B100: Cells in this row represent the sum of support expenses assigned to feeder per line in each density zone. This is the sum of lines 80 and 90.
Note on B101: Cells in this row represent the sum of support expenses assigned to feeder per-direct expense in each density zone. This is the sum of lines 81 and 91.
Note on B102: Cells in this row represent the total direct and support expenses assigned to feeder in each density zone.
Note on B103: Cells in this row calculate the assignment of carrier-to-carrier customer service expenses to all feeder in each density zone. Total carrier-to-carrier customer service expense assigned to each density zone (row 229) is multiplied by the ratio of direct expense for feeder for each density zone to total direct expense for each density zone.
Note on B106: Cells in this row contain the total annual capital cost of investment in end office switching in each density zone. Source of this information is this workbook, "EO Switching" worksheet, at row 31.
Note on B107: Cells in this row contain total network expenses for end office switching for each density zone. The source of this information is this workbook, "EO Switching" worksheet, at row 32.
Note on B108: Cells in this row contain the total direct expense for end office switching for each density zone. This is calculated as the sum of rows 106 and 107.
Note on B109: Cells in this row contain the total investment in end office switching for each density zone. The source of this information is this workbook, "EO Switching" worksheet, at row 11.
Note on B110: Cells in this row calculate the allocation of support expenses to end office switching in each density zone. The formula first tests for a zero value for direct expenses in each density zone, then multiplies the ratio of direct expense for end office switching in this density zone to total direct expense (row 108 divided by row 218) by the total support expenses (row 228).
Note on B111: Cells in this row simply sum direct expenses (row 108) and support expenses (row 110) for end office switching in each density zone.
Note on B113: Cells in this row calculate the assignment of carrier-to-carrier customer service expenses to end office switching in each density zone. Total carrier-to-carrier customer service expense assigned to each density zone (row 229) is multiplied by the ratio of direct expense for end office switching for each density zone to total direct expense for each density zone.
Note on B116: Cells in this row contain the total annual capital cost of investment in signaling in each density zone. Source of this information is this workbook, "Signaling" worksheet, at row 31.

## Exp Assignment
Use this sheet to vary the proportion of expenses assigned to loop-related network elements on the basis of lines and on the basis of
direct expenses, respectively. Change only the % assigned "per line" -- the "per direct cost" will be calculated.
|  | Total Annual Amount assigned to loops | % to be assigned per line | % to be assigned per direct cost | Annual Amount to be assigned per line | Annual Amount to be assigned per direct cost
General Support - Loops
| Furniture - Capital Costs | 7070.6974 | 0% | 100% | 0 | 7070.6974
| Furniture - Expenses | 5428.3448 | 0% | 100% | 0 | 5428.3448
| Office Equipment - Capital Costs | 20184.5032 | 0% | 100% | 0 | 20184.5032
| Office Equipment - Expenses | 11501.7873 | 0% | 100% | 0 | 11501.7873
| General Purpose Computer - Capital Costs | 42178.3221 | 0% | 100% | 0 | 42178.3221
| General Purpose Computer - Expenses | 111195.9343 | 0% | 100% | 0 | 111195.9343
| Motor Vehicles - Capital Costs | 25451.7995 | 0% | 100% | 0 | 25451.7995
| Motor Vehicles - Expenses | 8892.1645 | 0% | 100% | 0 | 8892.1645
| Buildings - Capital Costs | 50872.3572 | 0% | 100% | 0 | 50872.3572
| Buildings - Expenses | 37137.9977 | 0% | 100% | 0 | 37137.9977
| Garage Work Eqpt. - Capital Costs | 744.8363 | 0% | 100% | 0 | 744.8363
| Garage Work Eqpt. - Expenses | 259.4551 | 0% | 100% | 0 | 259.4551
| Other Work Eqpt. - Capital Costs | 17808.4747 | 0% | 100% | 0 | 17808.4747
| Other Work Eqpt. - Expenses | 2255.755 | 0% | 100% | 0 | 2255.755
| Total General Support | 340982.4289 |  |  | 0 | 340982.4289
Network Operations |  | 224897.6675 | 0% | 100% | 0 | 224897.6675
Other Taxes |  | 238884.2164 | 0% | 100% | 0 | 238884.2164
Variable Overhead |  | 496879.1702 | 0% | 100% | 0 | 496879.1702
Totals |  | 804764.3129 |  |  | 0 | 1301643.4831
|  | 0-5 | 5-100 | 100-200 | 200-650 | 650-850 | 850-2550 | 2550-5000 | 5000-10000 | >10000
|  | lines/sq mi | lines/sq mi | lines/sq mi | lines/sq mi | lines/sq mi | lines/sq mi | lines/sq mi | lines/sq mi | lines/sq mi | Totals
Direct Costs
| Loop-related direct costs | 558542.5543 | 2690829.8771 | 367115.8931 | 356431.6914 | 0 | 0 | 0 | 0 | 0 | 3972920.0159
| Non-Loop-related direct costs | 80663.5875 | 1162783.2611 | 549904.4874 | 540966.7924 | 0 | 0 | 0 | 0 | 0 | 2334318.1283
| Total | 639206.1418 | 3853613.1382 | 917020.3805 | 897398.4838 | 0 | 0 | 0 | 0 | 0 | 6307238.1442
| Loop Fraction | 87.38% | 69.83% | 40.03% | 39.72% | 0% | 0% | 0% | 0% | 0% | 62.99%
| Network Operations | 10896.6236 | 172948.5606 | 83428.8609 | 89763.8872 | 0 | 0 | 0 | 0 | 0 | 357037.9322
|  | Total Annual Amount | Amount Assigned to Loops | Amount Assigned to Other UNEs
General Support - Totals
| Furniture - Capital Costs | 11225.1372 | 7070.6974 | 4154.4398
| Furniture - Expenses | 8617.8083 | 5428.3448 | 3189.4636
| Office Equipment - Capital Costs | 32044.0553 | 20184.5032 | 11859.5521
| Office Equipment - Expenses | 18259.7463 | 11501.7873 | 6757.959 |  |  | 260853.111
| General Purpose Computer - Capital Costs | 66960.5028 | 42178.3221 | 24782.1807 |  |  | 280476.0307
| General Purpose Computer - Expenses | 176529.9163 | 111195.9343 | 65333.9821
| Motor Vehicles - Capital Costs | 40406.1899 | 25451.7995 | 14954.3904
| Motor Vehicles - Expenses | 14116.8206 | 8892.1645 | 5224.6561
| Buildings - Capital Costs | 80762.7817 | 50872.3572 | 29890.4245
| Buildings - Expenses | 58958.699 | 37137.9977 | 21820.7014
| Garage Work Eqpt. - Capital Costs | 1182.4703 | 744.8363 | 437.634
| Garage Work Eqpt. - Expenses | 411.8998 | 259.4551 | 152.4447
| Other Work Eqpt. - Capital Costs | 28271.9738 | 17808.4747 | 10463.4992
| Other Work Eqpt. - Expenses | 3581.1403 | 2255.755 | 1325.3853
| Total General Support | 541329.1417 | 340982.4289 | 200346.7128
| Network Operations | 357037.9322 | 224897.6675 | 132140.2646
Other Taxes Calculation
| Total Direct Costs | 6307238.1442 | 3972920.0159 | 2334318.1283 | 6307238.1442
| Total Network Operations | 357037.9322 | 224897.6675 | 132140.2646 | 357037.9322
| Total General Support | 541329.1417 | 340982.4289 | 200346.7128 | 659718.4106
| Total | 7205605.2181 | 4538800.1123 | 2666805.1058
| Other Taxes | 379242.3799 | 238884.2164 | 140358.1635 | 1038960.7905
| Total Expenses and Other Taxes | 7584847.598 | 4777684.3288 | 2807163.2692
Variable Overhead Calculation
| Variable Overhead | 788824.1502 | 496879.1702 | 291944.98
Total Cost with Variable Overhead |  | 8373671.7482 | 5274563.499 | 3099108.2492
UNE Expense Asssignment |  | Totals
NID
| per line cost | 0
| per direct cost | 17229.4964
| total | 17229.4964
Distribution (DLC)
| per line cost | 0
| per direct cost | 713307.6156
| total | 713307.6156
Distribution (non-DLC)
| per line cost | 0
| per direct cost | 133793.2101
| total | 133793.2101
Concentrator (DLC)
| per line cost | 0
| per direct cost | 135605.5426
| total | 135605.5426
Concentrator (non-DLC)
| per line cost | 0
| per direct cost | 1518.1974
| total | 1518.1974
Feeder (DLC)
| per line cost | 0
| per direct cost | 277145.8359
| total | 277145.8359
Feeder (non-DLC)
| per line cost | 0
| per direct cost | 23043.585
| total | 23043.585
| End Office Switching | 1429904.856
| Signaling | 32897.0854
| Dedicated Transport | 812590.8546
| Dedicated Transport Transmission | 105663.6617
| Direct Transport | 107912.1107
| Direct Transport Transmission | 13960.9038
| Common Transport | 403919.9237
| Common Transport Transmission | 52218.6835
| Tandem Switching | 15058.3745
| Operator Systems | 91472.7595
| Public Telephone | 33509.0359

## Summary
COST SUMMARY
Missouri
Fidelity Com. Sv.Ii
|  |  |  | 1 | 2 | 1 + 2 | 3 | 1 + 2 + 3
| Network Element | Investment * | % of total invesment | Annual Capital Cost | Network Expenses | Direct Expense | Support Expense | Subtotal (with misc support) | Total (with carrier-to-carrier)
| NID | 276364.6744 | 0.8892% | 44219.7933 | 8368.6552 | 52588.4485 | 17229.4964 | 69817.9449 | 70007.136
| Distribution (DLC) | 10859089.0598 | 34.94% | 1748967.3517 | 428214.1425 | 2177181.4943 | 713307.6156 | 2890489.1099 | 2895763.9725
| Distribution (non-DLC) | 2042126.0211 | 6.57% | 327660.2052 | 80707.9304 | 408368.1356 | 133793.2101 | 542161.3457 | 544305.1676
| Distribution (all) | 12901215.0809 | 41.51% | 2076627.557 | 508922.0729 | 2585549.6299 | 847100.8257 | 3432650.4556 | 3440069.1402
| Concentrator (DLC) | 1972968.6833 | 6.348% | 383479.2919 | 30420.5059 | 413899.7978 | 135605.5426 | 549505.3404 | 550536.2535
| Concentrator (non-DLC) | 25800 | 0.08301% | 4128.1349 | 505.7583 | 4633.8932 | 1518.1974 | 6152.0906 | 6176.2488
| Concentrator (all) | 1998768.6833 | 6.431% | 387607.4268 | 30926.2641 | 418533.6909 | 137123.74 | 555657.4309 | 556712.5023
| Feeder (DLC) | 4331767.0437 | 13.94% | 673918.5139 | 171995.3274 | 845913.8413 | 277145.8359 | 1123059.6772 | 1124861.0073
| Feeder (non-DLC) | 343170.9965 | 1.104% | 56568.8743 | 13765.531 | 70334.4052 | 23043.585 | 93377.9903 | 93743.5787
| Feeder (all) | 4674938.0402 | 15.04% | 730487.3882 | 185760.8584 | 916248.2465 | 300189.4209 | 1216437.6675 | 1218604.586
| End Office Switching | 5074034.4713 | 16.33% | 820267.3203 | 256769.2201 | 1077036.5404 | 274699.2829 | 1351735.8233 | 1496270.8666
| Signaling | 118721.8543 | 0.382% | 19113.9044 | 5664.9212 | 24778.8256 | 6279.0714 | 31057.897 | 34376.8943
| Dedicated Transport | 3136254.5576 | 10.09% | 487302.4311 | 124759.3009 | 612061.732 | 157128.5958 | 769190.3278 | 851486.0122
| Dedicated Transport Transmission | 377838.4685 | 1.216% | 73807.3211 | 5780.9286 | 79588.2496 | 20373.2126 | 99961.4622 | 110653.3337
| Direct Transport | 416470.5535 | 1.34% | 64713.3056 | 16568.5265 | 81281.8321 | 20421.1496 | 101702.9817 | 112563.5765
| Direct Transport Transmission | 49922.2384 | 0.1606% | 9751.8569 | 763.8102 | 10515.6672 | 2633.1064 | 13148.7735 | 14552.4551
| Common Transport | 1558891.8517 | 5.016% | 242225.3022 | 62016.2809 | 304241.5832 | 76908.1084 | 381149.6916 | 421873.6519
| Common Transport Transmission | 186726.7051 | 0.6008% | 36475.3698 | 2856.9186 | 39332.2884 | 9910.1292 | 49242.4176 | 54502.0933
| Tandem Switching | 47483.729 | 0.1528% | 7393.2732 | 3949.0336 | 11342.3068 | 2897.283 | 14239.5898 | 15762.3681
| Operator Systems | 198841.2953 | 0.6398% | 32215.0078 | 36684.3347 | 68899.3425 | 14626.3216 | 83525.6641 | 92459.1776
| Public Telephone | 64290.7484 | 0.2069% | 13145.5445 | 12094.216 | 25239.7605 | 5489.4202 | 30729.1807 | 34022.2853
Total Network Cost
| Total | 31080762.9519 | 100% | 5045352.8023 | 1261885.342 | 6307238.1442 | 1893009.1641 | 8200247.3083 | 8523916.079
* Post sharing

## Network Diagram
Unbundled Network Elements
Missouri / Fidelity Com. Sv.II
$0.0012 per query
$0.00753 per minute per leg (orig or term)
$0.00097 per minute
$0.00033 per minute
$0.00024
per signaling message
$119.54 per link per month | [5 empty] | transport = $69.18
per DS-0 equivalent
per month
Line Port $3.48 per line/month
Non-Line Port $0.0082 per actual minute
$1.59 per month |  | transport = $0.01511 per minute
transmission = $0.00195 per minute
$14.36
$0.11
$7.03
$9.26
$36.97
NID $0.51

## USOA Detail
USOA Detail Breakdown of HAI Model Costs |  |  |  |  | Fidelity Com. Sv.II
Missouri
USOA | INVESTMENT DESCRIPTION | Cost | USOA | EXPENSE DESCRIPTION | Cost | USOA | Depreciation Calculations |  |  | Network Element Disaggregations
|  | $(OOO) |  |  | $(OOO)
| Telecommunications Plant in Service |  |  | Plant Specific Expenses |  |  | DepLife | DepFact | Dep Exp | Investment Disaggregations: |  | Expense Disaggregations:
2111 | LAND | 45.0001 |  |  |  | 2111 |  |  |  | Terminal, Drop, and NID | 1827120.026 | Terminal, Drop, and NID | 68476.2338
2112 | MOTOR VEHICLES | 211.6797 | 6112 | MOTOR VEHICLES | 14.1145 | 2112 | 10.4516 | 0.095894 | 20.2989 | Aerial-m portion | 47156.6408 | Aerial portion | 3298.4698
2113 | AIRCRAFT |  | 6113 | AIRCRAFT | 5.6218 | 2113 |  |  |  | Buried-m portion | 1779963.3852 | Buried portion | 65177.764
2114 | SPECIAL PURPOSE VEHICLES |  | 6114 | SPECIAL PURPOSE VEHICLES | 0.0029843 | 2114
2115 | GARAGE WORK EQUIPMENT | 6.0744 | 6115 | GARAGE WORK EQUIPMENT | 0.41183 | 2115 | 9.972 | 0.10031 | 0.60933 | OS Trks + Signaling links | 191118.296 | OS Trks + Signaling links | 7407.7823
2116 | OTHER WORK EQUIPMENT | 164.9558 | 6116 | OTHER WORK EQUIPMENT | 3.5806 | 2116 | 13.9167 | 0.071886 | 11.858 | Circuit Eqpt. portion | 31853.0493 | Circuit Eqpt. portion | 1234.6304
|  |  | 6110 | NETWORK SUPPORT | 23.7317 |  |  |  |  | Pole portion | 1710.7121 | Pole portion | 68.794
[10 empty] | Aerial-nm portion | 5815.4781 | Aerial-nm portion | 356.3377
2121 | BUILDINGS | 861.7528 | 6121 | LAND & BUILDINGS | 106.5343 | 2121 | 48.7313 | 0.020522 | 17.6853 | Underground-nm portion | 0 | Underground-nm portion | 0
2122 | FURNITURE | 70.39 | 6122 | FURNITURE | 10.2997 | 2122 | 18.3634 | 0.054493 | 3.8358 | Buried-nm portion | 151739.0565 | Buried-nm portion | 5748.0202
2123.1 | OFFICE SUPPORT EQUIPMENT | 179.9036 | 6123 | OFFICE EQUIPMENT | 21.8235 | 2123.1 | 12.4396 | 0.080516 | 14.485 | Conduit portion | 0 | Conduit portion | 0
2123.2 | COMPANY COMMUNICATIONS EQUIPMENT |  |  |  |  | 2123.2 | 7.9904 | 0.12517 | 0
2124 | GENERAL PURPOSE COMPUTERS | 276.6531 | 6124 | GENERAL PURPOSE COMPUTERS | 210.983 | 2124 | 6.6064 | 0.15223 | 42.1144 | SAI | 80200 | SAI | 1572.1633
2110 | TOTAL LAND & SUPPORT ASSETS | 1816.4096 | 6120 | LAND & SUPPORT ASSETS | 349.6405 | 2110 |  |  |  | Aerial-m portion | 253.9787 | Aerial portion | 54.062
[10 empty] | Aerial-nm portion | 2503.86 | Underground portion | 0
2212 | DIGITAL ELECTRONIC SWITCHING | 4850.8728 | 6212 | DIGITAL ELECTRONIC SWITCHING | 230.4165 | 2212 | 17.1699 | 0.058268 | 282.6514 | Underground-m portion | 0 | Buried portion | 1518.1013
[10 empty] | Underground-nm portion | 0
2220 | OPERATOR SYSTEMS | 25.0023 | 6220 | OPERATOR SYSTEMS | 29.1746 | 2220 | 9.2541 | 0.10829 | 2.7074 | Buried-m portion | 5203.3099
[10 empty] | Buried-nm portion | 72238.8513
2232 | CIRCUIT EQUIPMENT | 2564.9091 | 6232 | CIRCUIT EQUIPMENT | 39.9904 | 2232 | 9.9026 | 0.10108 | 259.2654
2351 | PUBLIC TEL TERMINAL EQUIPMENT | 64.2907 | 6351 | PUBLIC TEL TERMINAL EQUIPMENT | 12.0942 | 2351 | 8.9753 | 0.11145 | 7.1654
2411 | POLES | 428.5795 | 6411 | POLES | 17.6868 | 2411 | 8.3798 | 0.11972 | 51.3115
2421.1 | AERIAL CABLE - METALLIC | 347.6869 | 6421 | AERIAL CABLE | 43.3246 | 2421.1 | 13.6146 | 0.073546 | 25.5711
2421.2 | AERIAL CABLE - NonMETALLIC | 337.9901 |  |  |  | 2421.2 | 18.9228 | 0.052857 | 17.8652
2422.1 | UNDERGROUND CABLE - METALLIC | 0 | 6422 | UNDERGROUND CABLE | 0 | 2422.1 | 17.8759 | 0.055961 | 0
2422.2 | UNDERGROUND CABLE - NonMETALLIC | 0 |  |  |  | 2422.2 | 20.1431 | 0.049659 | 0
2423.1 | BURIED CABLE - METALLIC | 12868.9448 | 6423 | BURIED CABLE | 853.1297 | 2423.1 | 18.3596 | 0.054504 | 701.4091
2423.2 | BURIED CABLE - NonMETALLIC | 9220.3986 |  |  |  | 2423.2 | 21.9746 | 0.04551 | 419.6163
2426.1 | INTRABUILDING NETWORK CABLE - MET. |  | 6426 | INTRABUILDING NETWORK CABLE |  | 2426.1 | 13.5735 | 0.073772 | 0
2426.2 | INTRABUILDING NETWORK CABLE - NonMET. |  |  |  |  | 2426.2 | 21.3717 | 0.046815 | 0
2441 | CONDUIT SYSTEMS | 0 | 6441 | CONDUIT SYSTEMS | 0 | 2441 | 46.1483 | 0.021671 | 0
2410 | TOTAL CABLE & WIRE FACILITIES | 23203.6 | 6410 | TOTAL CABLE & WIRE FACILITIES | 914.141
[8 empty] | Total Depreciation | 1878.4497
| Total TPIS (before amortizable assets)* | 32525.0846 |  | Total Plant Specific Expenses | 1599.1888
* | This calculation of total plant includes GSF investment. GSF investment is |  |  | Plant Nonspecific Operations
| not included in the total investment that is reported in the "Summary" sheet. |  |  | TOTAL NETWORK OPERATIONS SUPPORT | 448.9329
|  |  | 6561 | DEPRECIATION TPIS | 1878.4497
|  |  | 6623 | CUSTOMER SERVICES | 19.3977
|  |  |  | Total Plant Nonspecific Operations | 2346.7803
|  |  |  | TOTAL CORPORATE OPERATIONS | 798.3812
|  |  |  | TOTAL OPERATING EXPENSES | 4744.3503
|  |  | 7240 | OPERATING OTHER TAXES | 379.2424
|  |  |  | TOTAL EXPENSES & OPERATING TAXES | 5123.5927

## General Support
General Support
| 0-5 | 5-100 | 100-200 | 200-650 | 650-850 | 850-2550 | 2550-5000 | 5000-10000 | >10000
| lines/sq mi | lines/sq mi | lines/sq mi | lines/sq mi | lines/sq mi | lines/sq mi | lines/sq mi | lines/sq mi | lines/sq mi | Totals
General Support Investment
furniture | 7234.6739 | 43086.7583 | 10146.2304 | 9922.3458 | 0 | 0 | 0 | 0 | 0 | 70390.0083
office equipment | 18490.465 | 110121.6463 | 25931.8556 | 25359.6488 | 0 | 0 | 0 | 0 | 0 | 179903.6156
general purpose computers | 28434.3648 | 169343.4461 | 39877.6257 | 38997.6944 | 0 | 0 | 0 | 0 | 0 | 276653.1311
motor vehicles | 21756.4028 | 129572.2361 | 30512.153 | 29838.8783 | 0 | 0 | 0 | 0 | 0 | 211679.6701
buildings | 54952.7818 | 327276.2912 | 77068.2406 | 75367.6691 | 0 | 0 | 0 | 0 | 0 | 534664.9827
garage work equipment | 624.33 | 3718.2539 | 875.5883 | 856.2677 | 0 | 0 | 0 | 0 | 0 | 6074.4398
orther work equipment | 16954.1327 | 100971.8798 | 23777.2345 | 23252.5711 | 0 | 0 | 0 | 0 | 0 | 164955.8181
0
TOTAL | 148447.1509 | 884090.5116 | 208188.9282 | 203595.0751 | 0 | 0 | 0 | 0 | 0 | 1444321.6658
Levelized Cost of Capital
furniture | 1153.7178 | 6871.0714 | 1618.0255 | 1582.3225 | 0 | 0 | 0 | 0 | 0 | 11225.1372
office equipment | 3293.4829 | 19614.6371 | 4618.9278 | 4517.0075 | 0 | 0 | 0 | 0 | 0 | 32044.0553
general purpose computers | 6882.1898 | 40987.5076 | 9651.891 | 9438.9144 | 0 | 0 | 0 | 0 | 0 | 66960.5028
motor vehicles | 4152.9418 | 24733.2225 | 5824.2714 | 5695.7542 | 0 | 0 | 0 | 0 | 0 | 40406.1899
buildings | 8300.7858 | 49436.0852 | 11641.3936 | 11384.517 | 0 | 0 | 0 | 0 | 0 | 80762.7817
garage work equipment | 121.5341 | 723.8074 | 170.4449 | 166.6839 | 0 | 0 | 0 | 0 | 0 | 1182.4703
orther work equipment | 2905.789 | 17305.6906 | 4075.2085 | 3985.2858 | 0 | 0 | 0 | 0 | 0 | 28271.9738
TOTAL | 26810.4412 | 159672.0217 | 37600.1627 | 36770.4854 | 0 | 0 | 0 | 0 | 0 | 260853.111

## Distribution
Distribution
| 0-5 | 5-100 | 100-200 | 200-650 | 650-850 | 850-2550 | 2550-5000 | 5000-10000 | >10000
| lines/sq mi | lines/sq mi | lines/sq mi | lines/sq mi | lines/sq mi | lines/sq mi | lines/sq mi | lines/sq mi | lines/sq mi | Totals
Fiber Feeder
Distribution Investment
buried cable | 416888.3694 | 3830221.8384 | 253212.9816 | 60857.3437 | 0 | 0 | 0 | 0 | 0 | 4561180.5331
aerial cable | 21097.5895 | 193837.1376 | 12814.4222 | 3079.8251 | 0 | 0 | 0 | 0 | 0 | 230828.9744
underground cable | 0 | 0 | 0 | 0 | 0 | 0 | 0 | 0 | 0 | 0
buried trenching | 740804.1792 | 3693196.4778 | 175178.1557 | 93736.1919 | 0 | 0 | 0 | 0 | 0 | 4702915.0046
conduit | 0 | 0 | 0 | 0 | 0 | 0 | 0 | 0 | 0 | 0
underground trenching | 0 | 0 | 0 | 0 | 0 | 0 | 0 | 0 | 0 | 0
poles | 44619 | 198901.2 | 12093 | 2919 | 0 | 0 | 0 | 0 | 0 | 258532.2
terminal | 29407.6827 | 466751.5915 | 23459.4801 | 3673.4344 | 0 | 0 | 0 | 0 | 0 | 523292.1887
drop | 37009.4538 | 506518.0942 | 32842.7165 | 5969.8945 | 0 | 0 | 0 | 0 | 0 | 582340.159
0
TOTAL | 1289826.2746 | 8889426.3395 | 509600.7561 | 170235.6896 | 0 | 0 | 0 | 0 | 0 | 10859089.0598
| 11.88% | 81.86% | 4.693% | 1.568% | 0% | 0% | 0% | 0% | 0% | 100%
Levelized Cost of Capital
buried cable | 66484.1816 | 610832.978 | 40381.6923 | 9705.3576 | 0 | 0 | 0 | 0 | 0 | 727404.2094
aerial cable | 3642.797 | 33468.7217 | 2212.5911 | 531.7753 | 0 | 0 | 0 | 0 | 0 | 39855.8852
underground cable | 0 | 0 | 0 | 0 | 0 | 0 | 0 | 0 | 0 | 0
buried trenching | 118141.3615 | 588980.5599 | 27936.9183 | 14948.7836 | 0 | 0 | 0 | 0 | 0 | 750007.6233
conduit | 0 | 0 | 0 | 0 | 0 | 0 | 0 | 0 | 0 | 0
underground trenching | 0 | 0 | 0 | 0 | 0 | 0 | 0 | 0 | 0 | 0
poles | 9456.4406 | 42154.629 | 2562.9605 | 618.6456 | 0 | 0 | 0 | 0 | 0 | 54792.6759
terminal | 4705.383 | 74682.6957 | 3753.6395 | 587.7687 | 0 | 0 | 0 | 0 | 0 | 83729.487
drop | 5921.7062 | 81045.5441 | 5255.0064 | 955.2143 | 0 | 0 | 0 | 0 | 0 | 93177.471
TOTAL | 208351.87 | 1431165.1285 | 82102.8081 | 27347.5452 | 0 | 0 | 0 | 0 | 0 | 1748967.3517
Network Expenses
buried cable | 16207.9478 | 148912.8511 | 9844.5126 | 2366.0354 | 0 | 0 | 0 | 0 | 0 | 177331.3469
aerial cable | 1326.7727 | 12189.9147 | 805.8658 | 193.6822 | 0 | 0 | 0 | 0 | 0 | 14516.2354
underground cable | 0 | 0 | 0 | 0 | 0 | 0 | 0 | 0 | 0 | 0
buried trenching | 28801.2724 | 143585.5259 | 6810.6443 | 3644.312 | 0 | 0 | 0 | 0 | 0 | 182841.7547
conduit | 0 | 0 | 0 | 0 | 0 | 0 | 0 | 0 | 0 | 0
underground trenching | 0 | 0 | 0 | 0 | 0 | 0 | 0 | 0 | 0 | 0
poles | 1841.5395 | 8209.1581 | 499.1088 | 120.4745 | 0 | 0 | 0 | 0 | 0 | 10670.281
terminal | 1139.8475 | 18091.3823 | 909.294 | 142.383 | 0 | 0 | 0 | 0 | 0 | 20282.9069
drop | 1434.4936 | 19632.7397 | 1272.9901 | 231.3943 | 0 | 0 | 0 | 0 | 0 | 22571.6177
TOTAL | 50751.8735 | 350621.5719 | 20142.4156 | 6698.2815 | 0 | 0 | 0 | 0 | 0 | 428214.1425
Summary
Cost of Capital | 208351.87 | 1431165.1285 | 82102.8081 | 27347.5452 | 0 | 0 | 0 | 0 | 0 | 1748967.3517
Network Expense | 50751.8735 | 350621.5719 | 20142.4156 | 6698.2815 | 0 | 0 | 0 | 0 | 0 | 428214.1425
TOTAL | 259103.7435 | 1781786.7003 | 102245.2237 | 34045.8267 | 0 | 0 | 0 | 0 | 0 | 2177181.4943
| 0-5 | 5-100 | 100-200 | 200-650 | 650-850 | 850-2550 | 2550-5000 | 5000-10000 | >10000
| lines/sq mi | lines/sq mi | lines/sq mi | lines/sq mi | lines/sq mi | lines/sq mi | lines/sq mi | lines/sq mi | lines/sq mi | Totals
Copper Feeder
Distribution Investment
buried cable | 0 | 0 | 385335.449 | 700274.666 | 0 | 0 | 0 | 0 | 0 | 1085610.115
aerial cable | 0 | 0 | 19500.7819 | 35439.0013 | 0 | 0 | 0 | 0 | 0 | 54939.7832
underground cable | 0 | 0 | 0 | 0 | 0 | 0 | 0 | 0 | 0 | 0
buried trenching | 0 | 0 | 160771.2254 | 276082.8936 | 0 | 0 | 0 | 0 | 0 | 436854.119
conduit | 0 | 0 | 0 | 0 | 0 | 0 | 0 | 0 | 0 | 0
underground trenching | 0 | 0 | 0 | 0 | 0 | 0 | 0 | 0 | 0 | 0
poles | 0 | 0 | 11259 | 8340 | 0 | 0 | 0 | 0 | 0 | 19599
terminal | 0 | 0 | 89118.9462 | 117453.4401 | 0 | 0 | 0 | 0 | 0 | 206572.3863
drop | 0 | 0 | 100208.1004 | 138342.5172 | 0 | 0 | 0 | 0 | 0 | 238550.6176
TOTAL | 0 | 0 | 766193.5029 | 1275932.5182 | 0 | 0 | 0 | 0 | 0 | 2042126.0211
| 0% | 0% | 37.52% | 62.48% | 0% | 0% | 0% | 0% | 0% | 100%
Levelized Cost of Capital
buried cable | 0 | 0 | 61452.2108 | 111677.829 | 0 | 0 | 0 | 0 | 0 | 173130.0398
aerial cable | 0 | 0 | 3367.0856 | 6119.0445 | 0 | 0 | 0 | 0 | 0 | 9486.1301
underground cable | 0 | 0 | 0 | 0 | 0 | 0 | 0 | 0 | 0 | 0
buried trenching | 0 | 0 | 25639.3417 | 44028.9214 | 0 | 0 | 0 | 0 | 0 | 69668.263
conduit | 0 | 0 | 0 | 0 | 0 | 0 | 0 | 0 | 0 | 0
underground trenching | 0 | 0 | 0 | 0 | 0 | 0 | 0 | 0 | 0 | 0
poles | 0 | 0 | 2386.2046 | 1767.559 | 0 | 0 | 0 | 0 | 0 | 4153.7636
terminal | 0 | 0 | 14259.4975 | 18793.1647 | 0 | 0 | 0 | 0 | 0 | 33052.6622
drop | 0 | 0 | 16033.8201 | 22135.5263 | 0 | 0 | 0 | 0 | 0 | 38169.3464
TOTAL | 0 | 0 | 123138.1604 | 204522.0449 | 0 | 0 | 0 | 0 | 0 | 327660.2052
Network Expenses
buried cable | 0 | 0 | 14981.2211 | 27225.5502 | 0 | 0 | 0 | 0 | 0 | 42206.7714
aerial cable | 0 | 0 | 1226.3536 | 2228.6669 | 0 | 0 | 0 | 0 | 0 | 3455.0204
underground cable | 0 | 0 | 0 | 0 | 0 | 0 | 0 | 0 | 0 | 0
buried trenching | 0 | 0 | 6250.5261 | 10733.6579 | 0 | 0 | 0 | 0 | 0 | 16984.184
conduit | 0 | 0 | 0 | 0 | 0 | 0 | 0 | 0 | 0 | 0
underground trenching | 0 | 0 | 0 | 0 | 0 | 0 | 0 | 0 | 0 | 0
poles | 0 | 0 | 464.6875 | 344.213 | 0 | 0 | 0 | 0 | 0 | 808.9005
terminal | 0 | 0 | 3454.2677 | 4552.5181 | 0 | 0 | 0 | 0 | 0 | 8006.7858
drop | 0 | 0 | 3884.0854 | 5362.1828 | 0 | 0 | 0 | 0 | 0 | 9246.2683
TOTAL | 0 | 0 | 30261.1414 | 50446.7889 | 0 | 0 | 0 | 0 | 0 | 80707.9304
Summary
Cost of Capital | 0 | 0 | 123138.1604 | 204522.0449 | 0 | 0 | 0 | 0 | 0 | 327660.2052
Network Expense | 0 | 0 | 30261.1414 | 50446.7889 | 0 | 0 | 0 | 0 | 0 | 80707.9304
TOTAL | 0 | 0 | 153399.3018 | 254968.8338 | 0 | 0 | 0 | 0 | 0 | 408368.1356
| 0-5 | 5-100 | 100-200 | 200-650 | 650-850 | 850-2550 | 2550-5000 | 5000-10000 | >10000
| lines/sq mi | lines/sq mi | lines/sq mi | lines/sq mi | lines/sq mi | lines/sq mi | lines/sq mi | lines/sq mi | lines/sq mi | Totals
Total
Distribution Investment
buried cable | 416888.3694 | 3830221.8384 | 638548.4306 | 761132.0097 | 0 | 0 | 0 | 0 | 0 | 5646790.6481
aerial cable | 21097.5895 | 193837.1376 | 32315.2041 | 38518.8264 | 0 | 0 | 0 | 0 | 0 | 285768.7576
underground cable | 0 | 0 | 0 | 0 | 0 | 0 | 0 | 0 | 0 | 0
buried trenching | 740804.1792 | 3693196.4778 | 335949.3811 | 369819.0855 | 0 | 0 | 0 | 0 | 0 | 5139769.1236
conduit | 0 | 0 | 0 | 0 | 0 | 0 | 0 | 0 | 0 | 0
underground trenching | 0 | 0 | 0 | 0 | 0 | 0 | 0 | 0 | 0 | 0
poles | 44619 | 198901.2 | 23352 | 11259 | 0 | 0 | 0 | 0 | 0 | 278131.2
terminal | 29407.6827 | 466751.5915 | 112578.4263 | 121126.8745 | 0 | 0 | 0 | 0 | 0 | 729864.575
drop | 37009.4538 | 506518.0942 | 133050.8169 | 144312.4117 | 0 | 0 | 0 | 0 | 0 | 820890.7766
TOTAL | 1289826.2746 | 8889426.3395 | 1275794.259 | 1446168.2078 | 0 | 0 | 0 | 0 | 0 | 12901215.0809
| 9.998% | 68.9% | 9.889% | 11.21% | 0% | 0% | 0% | 0% | 0% | 100%
Levelized Cost of Capital
buried cable | 66484.1816 | 610832.978 | 101833.9031 | 121383.1866 | 0 | 0 | 0 | 0 | 0 | 900534.2493
aerial cable | 3642.797 | 33468.7217 | 5579.6768 | 6650.8198 | 0 | 0 | 0 | 0 | 0 | 49342.0154
underground cable | 0 | 0 | 0 | 0 | 0 | 0 | 0 | 0 | 0 | 0
buried trenching | 118141.3615 | 588980.5599 | 53576.26 | 58977.7049 | 0 | 0 | 0 | 0 | 0 | 819675.8863
conduit | 0 | 0 | 0 | 0 | 0 | 0 | 0 | 0 | 0 | 0
underground trenching | 0 | 0 | 0 | 0 | 0 | 0 | 0 | 0 | 0 | 0
poles | 9456.4406 | 42154.629 | 4949.1652 | 2386.2046 | 0 | 0 | 0 | 0 | 0 | 58946.4395
terminal | 4705.383 | 74682.6957 | 18013.137 | 19380.9334 | 0 | 0 | 0 | 0 | 0 | 116782.1491
drop | 5921.7062 | 81045.5441 | 21288.8265 | 23090.7406 | 0 | 0 | 0 | 0 | 0 | 131346.8174
TOTAL | 208351.87 | 1431165.1285 | 205240.9685 | 231869.59 | 0 | 0 | 0 | 0 | 0 | 2076627.557
Network Expenses
buried cable | 16207.9478 | 148912.8511 | 24825.7337 | 29591.5857 | 0 | 0 | 0 | 0 | 0 | 219538.1183
aerial cable | 1326.7727 | 12189.9147 | 2032.2194 | 2422.3491 | 0 | 0 | 0 | 0 | 0 | 17971.2558
underground cable | 0 | 0 | 0 | 0 | 0 | 0 | 0 | 0 | 0 | 0
buried trenching | 28801.2724 | 143585.5259 | 13061.1704 | 14377.9699 | 0 | 0 | 0 | 0 | 0 | 199825.9387
conduit | 0 | 0 | 0 | 0 | 0 | 0 | 0 | 0 | 0 | 0
underground trenching | 0 | 0 | 0 | 0 | 0 | 0 | 0 | 0 | 0 | 0
poles | 1841.5395 | 8209.1581 | 963.7964 | 464.6875 | 0 | 0 | 0 | 0 | 0 | 11479.1816
terminal | 1139.8475 | 18091.3823 | 4363.5617 | 4694.9012 | 0 | 0 | 0 | 0 | 0 | 28289.6927
drop | 1434.4936 | 19632.7397 | 5157.0755 | 5593.5771 | 0 | 0 | 0 | 0 | 0 | 31817.8859
TOTAL | 50751.8735 | 350621.5719 | 50403.557 | 57145.0705 | 0 | 0 | 0 | 0 | 0 | 508922.0729
Summary
Cost of Capital | 208351.87 | 1431165.1285 | 205240.9685 | 231869.59 | 0 | 0 | 0 | 0 | 0 | 2076627.557
Network Expense | 50751.8735 | 350621.5719 | 50403.557 | 57145.0705 | 0 | 0 | 0 | 0 | 0 | 508922.0729
TOTAL | 259103.7435 | 1781786.7003 | 255644.5256 | 289014.6605 | 0 | 0 | 0 | 0 | 0 | 2585549.6299
NID Cost
NID Investment | 10021.7626 | 143109.4812 | 59447.0193 | 63786.4113 | 0 | 0 | 0 | 0 | 0 | 276364.6744
Levelized Cost of Capital | 1603.5344 | 22898.2654 | 9511.834 | 10206.1594 | 0 | 0 | 0 | 0 | 0 | 44219.7933
Network Expenses | 344.8225 | 4575.835 | 1668.1333 | 1779.8644 | 0 | 0 | 0 | 0 | 0 | 8368.6552
TOTAL | 1948.3569 | 27474.1005 | 11179.9673 | 11986.0238 | 0 | 0 | 0 | 0 | 0 | 52588.4485

## Concentrator
Concentrator
| 0-5 | 5-100 | 100-200 | 200-650 | 650-850 | 850-2550 | 2550-5000 | 5000-10000 | >10000
| lines/sq mi | lines/sq mi | lines/sq mi | lines/sq mi | lines/sq mi | lines/sq mi | lines/sq mi | lines/sq mi | lines/sq mi | Totals
Fiber Feeder
Concentrator Investment
DLC Investment | 268788.4735 | 1453880.2098 | 167400 | 28500 | 0 | 0 | 0 | 0 | 0 | 1918568.6833
SAI Investment | 5500 | 43500 | 4400 | 1000 | 0 | 0 | 0 | 0 | 0 | 54400
0
TOTAL | 274288.4735 | 1497380.2098 | 171800 | 29500 | 0 | 0 | 0 | 0 | 0 | 1972968.6833
| 13.9% | 75.89% | 8.708% | 1.495% | 0% | 0% | 0% | 0% | 0% | 100%
Levelized Cost of Capital
DLC | 52505.3927 | 284002.3248 | 32700.0731 | 5567.2168 | 0 | 0 | 0 | 0 | 0 | 374775.0074
SAI | 880.0288 | 6960.2275 | 704.023 | 160.0052 | 0 | 0 | 0 | 0 | 0 | 8704.2845
TOTAL | 53385.4215 | 290962.5523 | 33404.0961 | 5727.222 | 0 | 0 | 0 | 0 | 0 | 383479.2919
Network Expenses
DLC | 4112.4636 | 22244.3672 | 2561.22 | 436.05 | 0 | 0 | 0 | 0 | 0 | 29354.1009
SAI | 107.8167 | 852.7319 | 86.2533 | 19.603 | 0 | 0 | 0 | 0 | 0 | 1066.405
TOTAL | 4220.2803 | 23097.0992 | 2647.4733 | 455.653 | 0 | 0 | 0 | 0 | 0 | 30420.5059
Summary
Cost of Capital | 53385.4215 | 290962.5523 | 33404.0961 | 5727.222 | 0 | 0 | 0 | 0 | 0 | 383479.2919
Network Expense | 4220.2803 | 23097.0992 | 2647.4733 | 455.653 | 0 | 0 | 0 | 0 | 0 | 30420.5059
TOTAL | 57605.7018 | 314059.6515 | 36051.5695 | 6182.875 | 0 | 0 | 0 | 0 | 0 | 413899.7978
| 0-5 | 5-100 | 100-200 | 200-650 | 650-850 | 850-2550 | 2550-5000 | 5000-10000 | >10000
| lines/sq mi | lines/sq mi | lines/sq mi | lines/sq mi | lines/sq mi | lines/sq mi | lines/sq mi | lines/sq mi | lines/sq mi | Totals
Copper Feeder
Concentrator Investment
DLC Investment | 0 | 0 | 0 | 0 | 0 | 0 | 0 | 0 | 0 | 0
SAI Investment | 0 | 0 | 11600 | 14200 | 0 | 0 | 0 | 0 | 0 | 25800
TOTAL | 0 | 0 | 11600 | 14200 | 0 | 0 | 0 | 0 | 0 | 25800
| 0% | 0% | 44.96% | 55.04% | 0% | 0% | 0% | 0% | 0% | 100%
Levelized Cost of Capital
DLC | 0 | 0 | 0 | 0 | 0 | 0 | 0 | 0 | 0 | 0
SAI | 0 | 0 | 1856.0607 | 2272.0743 | 0 | 0 | 0 | 0 | 0 | 4128.1349
TOTAL | 0 | 0 | 1856.0607 | 2272.0743 | 0 | 0 | 0 | 0 | 0 | 4128.1349
Network Expenses
DLC | 0 | 0 | 0 | 0 | 0 | 0 | 0 | 0 | 0 | 0
SAI | 0 | 0 | 227.3952 | 278.3631 | 0 | 0 | 0 | 0 | 0 | 505.7583
TOTAL | 0 | 0 | 227.3952 | 278.3631 | 0 | 0 | 0 | 0 | 0 | 505.7583
Summary
Cost of Capital | 0 | 0 | 1856.0607 | 2272.0743 | 0 | 0 | 0 | 0 | 0 | 4128.1349
Network Expense | 0 | 0 | 227.3952 | 278.3631 | 0 | 0 | 0 | 0 | 0 | 505.7583
TOTAL | 0 | 0 | 2083.4559 | 2550.4373 | 0 | 0 | 0 | 0 | 0 | 4633.8932
| 0-5 | 5-100 | 100-200 | 200-650 | 650-850 | 850-2550 | 2550-5000 | 5000-10000 | >10000
| lines/sq mi | lines/sq mi | lines/sq mi | lines/sq mi | lines/sq mi | lines/sq mi | lines/sq mi | lines/sq mi | lines/sq mi | Totals
Total
Concentrator Investment
DLC Investment | 268788.4735 | 1453880.2098 | 167400 | 28500 | 0 | 0 | 0 | 0 | 0 | 1918568.6833
SAI Investment | 5500 | 43500 | 16000 | 15200 | 0 | 0 | 0 | 0 | 0 | 80200
TOTAL | 274288.4735 | 1497380.2098 | 183400 | 43700 | 0 | 0 | 0 | 0 | 0 | 1998768.6833
| 13.72% | 74.92% | 9.176% | 2.186% | 0% | 0% | 0% | 0% | 0% | 100%
Levelized Cost of Capital
DLC | 52505.3927 | 284002.3248 | 32700.0731 | 5567.2168 | 0 | 0 | 0 | 0 | 0 | 374775.0074
SAI | 880.0288 | 6960.2275 | 2560.0837 | 2432.0795 | 0 | 0 | 0 | 0 | 0 | 12832.4194
TOTAL | 53385.4215 | 290962.5523 | 35260.1568 | 7999.2962 | 0 | 0 | 0 | 0 | 0 | 387607.4268
Network Expenses
DLC | 4112.4636 | 22244.3672 | 2561.22 | 436.05 | 0 | 0 | 0 | 0 | 0 | 29354.1009
SAI | 107.8167 | 852.7319 | 313.6485 | 297.9661 | 0 | 0 | 0 | 0 | 0 | 1572.1633
TOTAL | 4220.2803 | 23097.0992 | 2874.8685 | 734.0161 | 0 | 0 | 0 | 0 | 0 | 30926.2641
Summary
Cost of Capital | 53385.4215 | 290962.5523 | 35260.1568 | 7999.2962 | 0 | 0 | 0 | 0 | 0 | 387607.4268
Network Expense | 4220.2803 | 23097.0992 | 2874.8685 | 734.0161 | 0 | 0 | 0 | 0 | 0 | 30926.2641
TOTAL | 57605.7018 | 314059.6515 | 38135.0253 | 8733.3123 | 0 | 0 | 0 | 0 | 0 | 418533.6909

## Feeder
Feeder
| 0-5 | 5-100 | 100-200 | 200-650 | 650-850 | 850-2550 | 2550-5000 | 5000-10000 | >10000
| lines/sq mi | lines/sq mi | lines/sq mi | lines/sq mi | lines/sq mi | lines/sq mi | lines/sq mi | lines/sq mi | lines/sq mi | Totals
Fiber Feeder
Feeder Investment
copper u/g cable | 0 | 0 | 0 | 0 | 0 | 0 | 0 | 0 | 0 | 0
copper buried cable | 0 | 0 | 0 | 0 | 0 | 0 | 0 | 0 | 0 | 0
copper aerial cable | 0 | 0 | 0 | 0 | 0 | 0 | 0 | 0 | 0 | 0
fiber u/g cable | 0 | 0 | 0 | 0 | 0 | 0 | 0 | 0 | 0 | 0
fiber buried cable | 1063064.0837 | 1768095.41 | 49079.1087 | 17481.302 | 0 | 0 | 0 | 0 | 0 | 2897719.9044
fiber aerial cable | 52610.556 | 87273.4806 | 2349.7221 | 789.278 | 0 | 0 | 0 | 0 | 0 | 143023.0367
conduit | 0 | 0 | 0 | 0 | 0 | 0 | 0 | 0 | 0 | 0
manholes | 0 | 0 | 0 | 0 | 0 | 0 | 0 | 0 | 0 | 0
copper u/g placement | 0 | 0 | 0 | 0 | 0 | 0 | 0 | 0 | 0 | 0
fiber u/g placement | 0 | 0 | 0 | 0 | 0 | 0 | 0 | 0 | 0 | 0
copper buried placement | 0 | 0 | 0 | 0 | 0 | 0 | 0 | 0 | 0 | 0
fiber buried placement | 111219.7618 | 994060.3423 | 89572.6611 | 33784.1234 | 0 | 0 | 0 | 0 | 0 | 1228636.8886
poles | 3999.2087 | 54140.1889 | 3813.8698 | 433.9466 | 0 | 0 | 0 | 0 | 0 | 62387.214
TOTAL | 1230893.6102 | 2903569.4218 | 144815.3617 | 52488.65 | 0 | 0 | 0 | 0 | 0 | 4331767.0437
| 28.42% | 67.03% | 3.343% | 1.212% | 0% | 0% | 0% | 0% | 0% | 100%
Levelized Cost of Capital
copper u/g cable | 0 | 0 | 0 | 0 | 0 | 0 | 0 | 0 | 0 | 0
copper buried cable | 0 | 0 | 0 | 0 | 0 | 0 | 0 | 0 | 0 | 0
copper aerial cable | 0 | 0 | 0 | 0 | 0 | 0 | 0 | 0 | 0 | 0
fiber u/g cable | 0 | 0 | 0 | 0 | 0 | 0 | 0 | 0 | 0 | 0
fiber buried cable | 164373.6577 | 273387.3847 | 7588.7359 | 2703.0031 | 0 | 0 | 0 | 0 | 0 | 448052.7814
fiber aerial cable | 8338.5692 | 13832.5083 | 372.4218 | 125.0975 | 0 | 0 | 0 | 0 | 0 | 22668.5968
conduit | 0 | 0 | 0 | 0 | 0 | 0 | 0 | 0 | 0 | 0
manholes | 0 | 0 | 0 | 0 | 0 | 0 | 0 | 0 | 0 | 0
copper u/g placement | 0 | 0 | 0 | 0 | 0 | 0 | 0 | 0 | 0 | 0
fiber u/g placement | 0 | 0 | 0 | 0 | 0 | 0 | 0 | 0 | 0 | 0
copper buried placement | 0 | 0 | 0 | 0 | 0 | 0 | 0 | 0 | 0 | 0
fiber buried placement | 17197.0809 | 153704.1246 | 13849.9514 | 5223.7866 | 0 | 0 | 0 | 0 | 0 | 189974.9436
poles | 847.5824 | 11474.3379 | 808.3022 | 91.9696 | 0 | 0 | 0 | 0 | 0 | 13222.192
TOTAL | 190756.8901 | 452398.3556 | 22619.4114 | 8143.8568 | 0 | 0 | 0 | 0 | 0 | 673918.5139
Network Expenses
copper u/g cable | 0 | 0 | 0 | 0 | 0 | 0 | 0 | 0 | 0 | 0
copper buried cable | 0 | 0 | 0 | 0 | 0 | 0 | 0 | 0 | 0 | 0
copper aerial cable | 0 | 0 | 0 | 0 | 0 | 0 | 0 | 0 | 0 | 0
fiber u/g cable | 0 | 0 | 0 | 0 | 0 | 0 | 0 | 0 | 0 | 0
fiber buried cable | 41330.218 | 68740.6995 | 1908.1166 | 679.6448 | 0 | 0 | 0 | 0 | 0 | 112658.679
fiber aerial cable | 3308.5414 | 5488.4028 | 147.7679 | 49.6356 | 0 | 0 | 0 | 0 | 0 | 8994.3477
conduit | 0 | 0 | 0 | 0 | 0 | 0 | 0 | 0 | 0 | 0
manholes | 0 | 0 | 0 | 0 | 0 | 0 | 0 | 0 | 0 | 0
copper u/g placement | 0 | 0 | 0 | 0 | 0 | 0 | 0 | 0 | 0 | 0
fiber u/g placement | 0 | 0 | 0 | 0 | 0 | 0 | 0 | 0 | 0 | 0
copper buried placement | 0 | 0 | 0 | 0 | 0 | 0 | 0 | 0 | 0 | 0
fiber buried placement | 4324.0451 | 38647.4638 | 3482.4407 | 1313.4723 | 0 | 0 | 0 | 0 | 0 | 47767.4218
poles | 165.0575 | 2234.5032 | 157.4081 | 17.9101 | 0 | 0 | 0 | 0 | 0 | 2574.8789
TOTAL | 49127.862 | 115111.0693 | 5695.7333 | 2060.6628 | 0 | 0 | 0 | 0 | 0 | 171995.3274
Summary
Cost of Capital | 190756.8901 | 452398.3556 | 22619.4114 | 8143.8568 | 0 | 0 | 0 | 0 | 0 | 673918.5139
Network Expense | 49127.862 | 115111.0693 | 5695.7333 | 2060.6628 | 0 | 0 | 0 | 0 | 0 | 171995.3274
TOTAL | 239884.7521 | 567509.4248 | 28315.1447 | 10204.5197 | 0 | 0 | 0 | 0 | 0 | 845913.8413
| 0-5 | 5-100 | 100-200 | 200-650 | 650-850 | 850-2550 | 2550-5000 | 5000-10000 | >10000
| lines/sq mi | lines/sq mi | lines/sq mi | lines/sq mi | lines/sq mi | lines/sq mi | lines/sq mi | lines/sq mi | lines/sq mi | Totals
Copper Feeder
Feeder Investment
copper u/g cable | 0 | 0 | 0 | 0 | 0 | 0 | 0 | 0 | 0 | 0
copper buried cable | 0 | 0 | 131072.6948 | 155595.9437 | 0 | 0 | 0 | 0 | 0 | 286668.6385
copper aerial cable | 0 | 0 | 6633.2336 | 7874.2886 | 0 | 0 | 0 | 0 | 0 | 14507.5222
fiber u/g cable | 0 | 0 | 0 | 0 | 0 | 0 | 0 | 0 | 0 | 0
fiber buried cable | 0 | 0 | 0 | 0 | 0 | 0 | 0 | 0 | 0 | 0
fiber aerial cable | 0 | 0 | 0 | 0 | 0 | 0 | 0 | 0 | 0 | 0
conduit | 0 | 0 | 0 | 0 | 0 | 0 | 0 | 0 | 0 | 0
manholes | 0 | 0 | 0 | 0 | 0 | 0 | 0 | 0 | 0 | 0
copper u/g placement | 0 | 0 | 0 | 0 | 0 | 0 | 0 | 0 | 0 | 0
fiber u/g placement | 0 | 0 | 0 | 0 | 0 | 0 | 0 | 0 | 0 | 0
copper buried placement | 0 | 0 | 4780.8944 | 5768.8322 | 0 | 0 | 0 | 0 | 0 | 10549.7266
fiber buried placement | 0 | 0 | 0 | 0 | 0 | 0 | 0 | 0 | 0 | 0
poles | 0 | 0 | 21055.4259 | 10389.6833 | 0 | 0 | 0 | 0 | 0 | 31445.1092
TOTAL | 0 | 0 | 163542.2487 | 179628.7478 | 0 | 0 | 0 | 0 | 0 | 343170.9965
| 0% | 0% | 47.66% | 52.34% | 0% | 0% | 0% | 0% | 0% | 100%
Levelized Cost of Capital
copper u/g cable | 0 | 0 | 0 | 0 | 0 | 0 | 0 | 0 | 0 | 0
copper buried cable | 0 | 0 | 20903.1038 | 24814.0023 | 0 | 0 | 0 | 0 | 0 | 45717.1061
copper aerial cable | 0 | 0 | 1145.3215 | 1359.6072 | 0 | 0 | 0 | 0 | 0 | 2504.9288
fiber u/g cable | 0 | 0 | 0 | 0 | 0 | 0 | 0 | 0 | 0 | 0
fiber buried cable | 0 | 0 | 0 | 0 | 0 | 0 | 0 | 0 | 0 | 0
fiber aerial cable | 0 | 0 | 0 | 0 | 0 | 0 | 0 | 0 | 0 | 0
conduit | 0 | 0 | 0 | 0 | 0 | 0 | 0 | 0 | 0 | 0
manholes | 0 | 0 | 0 | 0 | 0 | 0 | 0 | 0 | 0 | 0
copper u/g placement | 0 | 0 | 0 | 0 | 0 | 0 | 0 | 0 | 0 | 0
fiber u/g placement | 0 | 0 | 0 | 0 | 0 | 0 | 0 | 0 | 0 | 0
copper buried placement | 0 | 0 | 762.4436 | 919.9971 | 0 | 0 | 0 | 0 | 0 | 1682.4407
fiber buried placement | 0 | 0 | 0 | 0 | 0 | 0 | 0 | 0 | 0 | 0
poles | 0 | 0 | 4462.435 | 2201.9638 | 0 | 0 | 0 | 0 | 0 | 6664.3988
TOTAL | 0 | 0 | 27273.3038 | 29295.5705 | 0 | 0 | 0 | 0 | 0 | 56568.8743
Network Expenses
copper u/g cable | 0 | 0 | 0 | 0 | 0 | 0 | 0 | 0 | 0 | 0
copper buried cable | 0 | 0 | 5095.8951 | 6049.3195 | 0 | 0 | 0 | 0 | 0 | 11145.2146
copper aerial cable | 0 | 0 | 417.1469 | 495.1936 | 0 | 0 | 0 | 0 | 0 | 912.3404
fiber u/g cable | 0 | 0 | 0 | 0 | 0 | 0 | 0 | 0 | 0 | 0
fiber buried cable | 0 | 0 | 0 | 0 | 0 | 0 | 0 | 0 | 0 | 0
fiber aerial cable | 0 | 0 | 0 | 0 | 0 | 0 | 0 | 0 | 0 | 0
conduit | 0 | 0 | 0 | 0 | 0 | 0 | 0 | 0 | 0 | 0
manholes | 0 | 0 | 0 | 0 | 0 | 0 | 0 | 0 | 0 | 0
copper u/g placement | 0 | 0 | 0 | 0 | 0 | 0 | 0 | 0 | 0 | 0
fiber u/g placement | 0 | 0 | 0 | 0 | 0 | 0 | 0 | 0 | 0 | 0
copper buried placement | 0 | 0 | 185.8735 | 224.2829 | 0 | 0 | 0 | 0 | 0 | 410.1564
fiber buried placement | 0 | 0 | 0 | 0 | 0 | 0 | 0 | 0 | 0 | 0
poles | 0 | 0 | 869.0109 | 428.8086 | 0 | 0 | 0 | 0 | 0 | 1297.8196
TOTAL | 0 | 0 | 6567.9264 | 7197.6046 | 0 | 0 | 0 | 0 | 0 | 13765.531
Summary
Cost of Capital | 0 | 0 | 27273.3038 | 29295.5705 | 0 | 0 | 0 | 0 | 0 | 56568.8743
Network Expense | 0 | 0 | 6567.9264 | 7197.6046 | 0 | 0 | 0 | 0 | 0 | 13765.531
TOTAL | 0 | 0 | 33841.2302 | 36493.1751 | 0 | 0 | 0 | 0 | 0 | 70334.4052
| 0-5 | 5-100 | 100-200 | 200-650 | 650-850 | 850-2550 | 2550-5000 | 5000-10000 | >10000
| lines/sq mi | lines/sq mi | lines/sq mi | lines/sq mi | lines/sq mi | lines/sq mi | lines/sq mi | lines/sq mi | lines/sq mi | Totals
Total
Feeder Investment
copper u/g cable | 0 | 0 | 0 | 0 | 0 | 0 | 0 | 0 | 0 | 0
copper buried cable | 0 | 0 | 131072.6948 | 155595.9437 | 0 | 0 | 0 | 0 | 0 | 286668.6385
copper aerial cable | 0 | 0 | 6633.2336 | 7874.2886 | 0 | 0 | 0 | 0 | 0 | 14507.5222
fiber u/g cable | 0 | 0 | 0 | 0 | 0 | 0 | 0 | 0 | 0 | 0
fiber buried cable | 1063064.0837 | 1768095.41 | 49079.1087 | 17481.302 | 0 | 0 | 0 | 0 | 0 | 2897719.9044
fiber aerial cable | 52610.556 | 87273.4806 | 2349.7221 | 789.278 | 0 | 0 | 0 | 0 | 0 | 143023.0367
conduit | 0 | 0 | 0 | 0 | 0 | 0 | 0 | 0 | 0 | 0
manholes | 0 | 0 | 0 | 0 | 0 | 0 | 0 | 0 | 0 | 0
copper u/g placement | 0 | 0 | 0 | 0 | 0 | 0 | 0 | 0 | 0 | 0
fiber u/g placement | 0 | 0 | 0 | 0 | 0 | 0 | 0 | 0 | 0 | 0
copper buried placement | 0 | 0 | 4780.8944 | 5768.8322 | 0 | 0 | 0 | 0 | 0 | 10549.7266
fiber buried placement | 111219.7618 | 994060.3423 | 89572.6611 | 33784.1234 | 0 | 0 | 0 | 0 | 0 | 1228636.8886
poles | 3999.2087 | 54140.1889 | 24869.2957 | 10823.6299 | 0 | 0 | 0 | 0 | 0 | 93832.3232
TOTAL | 1230893.6102 | 2903569.4218 | 308357.6104 | 232117.3978 | 0 | 0 | 0 | 0 | 0 | 4674938.0402
| 26.33% | 62.11% | 6.596% | 4.965% | 0% | 0% | 0% | 0% | 0% | 100%
Levelized Cost of Capital
copper u/g cable | 0 | 0 | 0 | 0 | 0 | 0 | 0 | 0 | 0 | 0
copper buried cable | 0 | 0 | 20903.1038 | 24814.0023 | 0 | 0 | 0 | 0 | 0 | 45717.1061
copper aerial cable | 0 | 0 | 1145.3215 | 1359.6072 | 0 | 0 | 0 | 0 | 0 | 2504.9288
fiber u/g cable | 0 | 0 | 0 | 0 | 0 | 0 | 0 | 0 | 0 | 0
fiber buried cable | 164373.6577 | 273387.3847 | 7588.7359 | 2703.0031 | 0 | 0 | 0 | 0 | 0 | 448052.7814
fiber aerial cable | 8338.5692 | 13832.5083 | 372.4218 | 125.0975 | 0 | 0 | 0 | 0 | 0 | 22668.5968
conduit | 0 | 0 | 0 | 0 | 0 | 0 | 0 | 0 | 0 | 0
manholes | 0 | 0 | 0 | 0 | 0 | 0 | 0 | 0 | 0 | 0
copper u/g placement | 0 | 0 | 0 | 0 | 0 | 0 | 0 | 0 | 0 | 0
fiber u/g placement | 0 | 0 | 0 | 0 | 0 | 0 | 0 | 0 | 0 | 0
copper buried placement | 0 | 0 | 762.4436 | 919.9971 | 0 | 0 | 0 | 0 | 0 | 1682.4407
fiber buried placement | 17197.0809 | 153704.1246 | 13849.9514 | 5223.7866 | 0 | 0 | 0 | 0 | 0 | 189974.9436
poles | 847.5824 | 11474.3379 | 5270.7371 | 2293.9334 | 0 | 0 | 0 | 0 | 0 | 19886.5908
TOTAL | 190756.8901 | 452398.3556 | 49892.7152 | 37439.4273 | 0 | 0 | 0 | 0 | 0 | 730487.3882
Network Expenses
copper u/g cable | 0 | 0 | 0 | 0 | 0 | 0 | 0 | 0 | 0 | 0
copper buried cable | 0 | 0 | 5095.8951 | 6049.3195 | 0 | 0 | 0 | 0 | 0 | 11145.2146
copper aerial cable | 0 | 0 | 417.1469 | 495.1936 | 0 | 0 | 0 | 0 | 0 | 912.3404
fiber u/g cable | 0 | 0 | 0 | 0 | 0 | 0 | 0 | 0 | 0 | 0
fiber buried cable | 41330.218 | 68740.6995 | 1908.1166 | 679.6448 | 0 | 0 | 0 | 0 | 0 | 112658.679
fiber aerial cable | 3308.5414 | 5488.4028 | 147.7679 | 49.6356 | 0 | 0 | 0 | 0 | 0 | 8994.3477
conduit | 0 | 0 | 0 | 0 | 0 | 0 | 0 | 0 | 0 | 0
manholes | 0 | 0 | 0 | 0 | 0 | 0 | 0 | 0 | 0 | 0
copper u/g placement | 0 | 0 | 0 | 0 | 0 | 0 | 0 | 0 | 0 | 0
fiber u/g placement | 0 | 0 | 0 | 0 | 0 | 0 | 0 | 0 | 0 | 0
copper buried placement | 0 | 0 | 185.8735 | 224.2829 | 0 | 0 | 0 | 0 | 0 | 410.1564
fiber buried placement | 4324.0451 | 38647.4638 | 3482.4407 | 1313.4723 | 0 | 0 | 0 | 0 | 0 | 47767.4218
poles | 165.0575 | 2234.5032 | 1026.419 | 446.7187 | 0 | 0 | 0 | 0 | 0 | 3872.6985
TOTAL | 49127.862 | 115111.0693 | 12263.6597 | 9258.2674 | 0 | 0 | 0 | 0 | 0 | 185760.8584
Summary
Cost of Capital | 190756.8901 | 452398.3556 | 49892.7152 | 37439.4273 | 0 | 0 | 0 | 0 | 0 | 730487.3882
Network Expense | 49127.862 | 115111.0693 | 12263.6597 | 9258.2674 | 0 | 0 | 0 | 0 | 0 | 185760.8584
TOTAL | 239884.7521 | 567509.4248 | 62156.3749 | 46697.6947 | 0 | 0 | 0 | 0 | 0 | 916248.2465

## EO Switching
End Office Switching
| 0-5 | 5-100 | 100-200 | 200-650 | 650-850 | 850-2550 | 2550-5000 | 5000-10000 | >10000
| lines/sq mi | lines/sq mi | lines/sq mi | lines/sq mi | lines/sq mi | lines/sq mi | lines/sq mi | lines/sq mi | lines/sq mi | Totals
EO Switching Investment
end office switching | 152968.5657 | 2330980.936 | 1063266.0615 | 1137763.2164 | 0 | 0 | 0 | 0 | 0 | 4684978.7796
MDF/protector | 1986.4173 | 20399.4663 | 20077.5295 | 16592.2081 | 0 | 0 | 0 | 0 | 0 | 59055.6213
wire center | 10753.4759 | 164519.5507 | 53975.8232 | 55751.1589 | 0 | 0 | 0 | 0 | 0 | 285000.0087
land | 1697.9082 | 25976.8032 | 8522.4773 | 8802.873 | 0 | 0 | 0 | 0 | 0 | 45000.0617
TOTAL | 167406.3672 | 2541876.7562 | 1145841.8915 | 1218909.4565 | 0 | 0 | 0 | 0 | 0 | 5074034.4713
| 3.299% | 50.1% | 22.58% | 24.02% | 0% | 0% | 0% | 0% | 0% | 100%
Levelized Cost of Capital
end office switching | 24752.9378 | 377192.6988 | 172054.687 | 184109.6045 | 0 | 0 | 0 | 0 | 0 | 758109.9281
MDF/protector | 388.0286 | 3984.8509 | 3921.9635 | 3241.1375 | 0 | 0 | 0 | 0 | 0 | 11535.9805
wire center | 1624.3454 | 24851.1816 | 8153.2133 | 8421.3831 | 0 | 0 | 0 | 0 | 0 | 43050.1234
land | 285.6741 | 4370.6133 | 1433.9121 | 1481.0889 | 0 | 0 | 0 | 0 | 0 | 7571.2884
TOTAL | 27050.986 | 410399.3446 | 185563.7758 | 197253.214 | 0 | 0 | 0 | 0 | 0 | 820267.3203
Network Expenses
end office switching | 7266.0069 | 110721.5945 | 50505.1379 | 54043.7528 | 0 | 0 | 0 | 0 | 0 | 222536.492
MDF/protector | 94.3548 | 968.9747 | 953.6827 | 788.1299 | 0 | 0 | 0 | 0 | 0 | 2805.142
wire center | 1185.8098 | 18141.9375 | 5952.0343 | 6147.8045 | 0 | 0 | 0 | 0 | 0 | 31427.586
land | 0 | 0 | 0 | 0 | 0 | 0 | 0 | 0 | 0 | 0
TOTAL | 8546.1714 | 129832.5066 | 57410.8549 | 60979.6872 | 0 | 0 | 0 | 0 | 0 | 256769.2201
Summary
Cost of Capital | 27050.986 | 410399.3446 | 185563.7758 | 197253.214 | 0 | 0 | 0 | 0 | 0 | 820267.3203
Network Expense | 8546.1714 | 129832.5066 | 57410.8549 | 60979.6872 | 0 | 0 | 0 | 0 | 0 | 256769.2201
TOTAL | 35597.1574 | 540231.8511 | 242974.6307 | 258232.9012 | 0 | 0 | 0 | 0 | 0 | 1077036.5404

## Signaling
Signaling
| 0-5 | 5-100 | 100-200 | 200-650 | 650-850 | 850-2550 | 2550-5000 | 5000-10000 | >10000
| lines/sq mi | lines/sq mi | lines/sq mi | lines/sq mi | lines/sq mi | lines/sq mi | lines/sq mi | lines/sq mi | lines/sq mi | Totals
Signaling Investment
SCP | 875.7499 | 13376.7535 | 6138.417 | 6588.471 | 0 | 0 | 0 | 0 | 0 | 26979.3915
SCP wire center | 140.12 | 2140.2806 | 982.1467 | 1054.1554 | 0 | 0 | 0 | 0 | 0 | 4316.7026
STP | 1926.6499 | 29428.8577 | 13504.5174 | 14494.6363 | 0 | 0 | 0 | 0 | 0 | 59354.6612
signaling links | 1250.5337 | 17819.9442 | 4823.413 | 4177.208 | 0 | 0 | 0 | 0 | 0 | 28071.0989
TOTAL | 4193.0535 | 62765.8359 | 25448.4942 | 26314.4706 | 0 | 0 | 0 | 0 | 0 | 118721.8543
| 3.532% | 52.87% | 21.44% | 22.16% | 0% | 0% | 0% | 0% | 0% | 100%
Levelized Cost of Capital
SCP | 141.7114 | 2164.5882 | 993.3012 | 1066.1276 | 0 | 0 | 0 | 0 | 0 | 4365.7283
SCP wire center | 21.1656 | 323.2959 | 148.3563 | 159.2334 | 0 | 0 | 0 | 0 | 0 | 652.0511
STP | 311.765 | 4762.094 | 2185.2626 | 2345.4808 | 0 | 0 | 0 | 0 | 0 | 9604.6023
signaling links | 200.0919 | 2851.2843 | 771.7713 | 668.3751 | 0 | 0 | 0 | 0 | 0 | 4491.5226
TOTAL | 674.7338 | 10101.2623 | 4098.6913 | 4239.2169 | 0 | 0 | 0 | 0 | 0 | 19113.9044
Network Expenses
SCP | 41.5981 | 635.3958 | 291.5748 | 312.9524 | 0 | 0 | 0 | 0 | 0 | 1281.5211
SCP wire center | 15.4513 | 236.0135 | 108.3035 | 116.2441 | 0 | 0 | 0 | 0 | 0 | 476.0124
STP | 91.5159 | 1397.8707 | 641.4646 | 688.4952 | 0 | 0 | 0 | 0 | 0 | 2819.3464
signaling links | 48.4709 | 690.7045 | 186.9564 | 161.9094 | 0 | 0 | 0 | 0 | 0 | 1088.0412
TOTAL | 197.0363 | 2959.9845 | 1228.2993 | 1279.6011 | 0 | 0 | 0 | 0 | 0 | 5664.9212
Summary
Cost of Capital | 674.7338 | 10101.2623 | 4098.6913 | 4239.2169 | 0 | 0 | 0 | 0 | 0 | 19113.9044
Network Expense | 197.0363 | 2959.9845 | 1228.2993 | 1279.6011 | 0 | 0 | 0 | 0 | 0 | 5664.9212
TOTAL | 871.7701 | 13061.2469 | 5326.9906 | 5518.818 | 0 | 0 | 0 | 0 | 0 | 24778.8256

## Ded Xport
Dedicated Transport
| 0-5 | 5-100 | 100-200 | 200-650 | 650-850 | 850-2550 | 2550-5000 | 5000-10000 | >10000
| lines/sq mi | lines/sq mi | lines/sq mi | lines/sq mi | lines/sq mi | lines/sq mi | lines/sq mi | lines/sq mi | lines/sq mi | Totals
Dedicated Transport Investment
underground cable | 0 | 0 | 0 | 0 | 0 | 0 | 0 | 0 | 0 | 0
buried cable | 103055.0846 | 1389049.2796 | 779441.7255 | 716753.3319 | 0 | 0 | 0 | 0 | 0 | 2988299.4216
aerial cable | 3961.5081 | 53335.1589 | 29782.2672 | 27312.3365 | 0 | 0 | 0 | 0 | 0 | 114391.2708
poles | 1171.8698 | 15758.8901 | 8695.9818 | 7937.1234 | 0 | 0 | 0 | 0 | 0 | 33563.8651
conduit | 0 | 0 | 0 | 0 | 0 | 0 | 0 | 0 | 0 | 0
manholes | 0 | 0 | 0 | 0 | 0 | 0 | 0 | 0 | 0 | 0
TOTAL | 108188.4626 | 1458143.3287 | 817919.9745 | 752002.7917 | 0 | 0 | 0 | 0 | 0 | 3136254.5576
Levelized Cost of Capital
underground cable | 0 | 0 | 0 | 0 | 0 | 0 | 0 | 0 | 0 | 0
buried cable | 15934.6379 | 214778.3132 | 120519.2512 | 110826.2132 | 0 | 0 | 0 | 0 | 0 | 462058.4155
aerial cable | 627.8837 | 8453.4159 | 4720.3739 | 4328.8994 | 0 | 0 | 0 | 0 | 0 | 18130.5729
poles | 248.3632 | 3339.9003 | 1843.0049 | 1682.1743 | 0 | 0 | 0 | 0 | 0 | 7113.4427
conduit | 0 | 0 | 0 | 0 | 0 | 0 | 0 | 0 | 0 | 0
manholes | 0 | 0 | 0 | 0 | 0 | 0 | 0 | 0 | 0 | 0
TOTAL | 16810.8847 | 226571.6294 | 127082.63 | 116837.287 | 0 | 0 | 0 | 0 | 0 | 487302.4311
Network Expenses
underground cable | 0 | 0 | 0 | 0 | 0 | 0 | 0 | 0 | 0 | 0
buried cable | 4006.6156 | 54003.997 | 30303.4379 | 27866.2142 | 0 | 0 | 0 | 0 | 0 | 116180.2646
aerial cable | 249.129 | 3354.1098 | 1872.9295 | 1717.602 | 0 | 0 | 0 | 0 | 0 | 7193.7703
poles | 48.366 | 650.4095 | 358.9053 | 327.5853 | 0 | 0 | 0 | 0 | 0 | 1385.266
conduit | 0 | 0 | 0 | 0 | 0 | 0 | 0 | 0 | 0 | 0
manholes | 0 | 0 | 0 | 0 | 0 | 0 | 0 | 0 | 0 | 0
TOTAL | 4304.1106 | 58008.5162 | 32535.2727 | 29911.4014 | 0 | 0 | 0 | 0 | 0 | 124759.3009
Summary
Cost of Capital | 16810.8847 | 226571.6294 | 127082.63 | 116837.287 | 0 | 0 | 0 | 0 | 0 | 487302.4311
Network Expense | 4304.1106 | 58008.5162 | 32535.2727 | 29911.4014 | 0 | 0 | 0 | 0 | 0 | 124759.3009
TOTAL | 21114.9953 | 284580.1456 | 159617.9027 | 146748.6884 | 0 | 0 | 0 | 0 | 0 | 612061.732
Transmission Terminal
investment | 11746.3026 | 184369.4974 | 88107.1155 | 93615.5529 | 0 | 0 | 0 | 0 | 0 | 377838.4685
levelized cost of capital | 2294.5338 | 36014.9107 | 17210.9266 | 18286.95 | 0 | 0 | 0 | 0 | 0 | 73807.3211
network expenses | 179.7184 | 2820.8533 | 1348.0389 | 1432.318 | 0 | 0 | 0 | 0 | 0 | 5780.9286
TOTAL | 2474.2522 | 38835.764 | 18558.9655 | 19719.2679 | 0 | 0 | 0 | 0 | 0 | 79588.2496

## Direct Xport
Direct Transport
| 0-5 | 5-100 | 100-200 | 200-650 | 650-850 | 850-2550 | 2550-5000 | 5000-10000 | >10000
| lines/sq mi | lines/sq mi | lines/sq mi | lines/sq mi | lines/sq mi | lines/sq mi | lines/sq mi | lines/sq mi | lines/sq mi | Totals
Direct Transport Investment
underground cable | 0 | 0 | 0 | 0 | 0 | 0 | 0 | 0 | 0 | 0
buried cable | 16046.5076 | 219126.765 | 87780.5758 | 73760.9092 | 0 | 0 | 0 | 0 | 0 | 396714.7577
aerial cable | 619.0369 | 8460.2284 | 3354.4344 | 2811.5632 | 0 | 0 | 0 | 0 | 0 | 15245.2629
poles | 184.5617 | 2528.7886 | 979.6612 | 817.5213 | 0 | 0 | 0 | 0 | 0 | 4510.5329
conduit | 0 | 0 | 0 | 0 | 0 | 0 | 0 | 0 | 0 | 0
manholes | 0 | 0 | 0 | 0 | 0 | 0 | 0 | 0 | 0 | 0
TOTAL | 16850.1063 | 230115.782 | 92114.6714 | 77389.9937 | 0 | 0 | 0 | 0 | 0 | 416470.5535
Levelized Cost of Capital
underground cable | 0 | 0 | 0 | 0 | 0 | 0 | 0 | 0 | 0 | 0
buried cable | 2481.1516 | 33881.9347 | 13572.8547 | 11405.0984 | 0 | 0 | 0 | 0 | 0 | 61341.0393
aerial cable | 98.115 | 1340.9134 | 531.6648 | 445.6219 | 0 | 0 | 0 | 0 | 0 | 2416.3151
poles | 39.1156 | 535.9452 | 207.627 | 173.2635 | 0 | 0 | 0 | 0 | 0 | 955.9512
conduit | 0 | 0 | 0 | 0 | 0 | 0 | 0 | 0 | 0 | 0
manholes | 0 | 0 | 0 | 0 | 0 | 0 | 0 | 0 | 0 | 0
TOTAL | 2618.3821 | 35758.7933 | 14312.1465 | 12023.9837 | 0 | 0 | 0 | 0 | 0 | 64713.3056
Network Expenses
underground cable | 0 | 0 | 0 | 0 | 0 | 0 | 0 | 0 | 0 | 0
buried cable | 623.8624 | 8519.2954 | 3412.7673 | 2867.7053 | 0 | 0 | 0 | 0 | 0 | 15423.6303
aerial cable | 38.9296 | 532.0418 | 210.9517 | 176.8119 | 0 | 0 | 0 | 0 | 0 | 958.735
poles | 7.6173 | 104.3695 | 40.4331 | 33.7412 | 0 | 0 | 0 | 0 | 0 | 186.1612
conduit | 0 | 0 | 0 | 0 | 0 | 0 | 0 | 0 | 0 | 0
manholes | 0 | 0 | 0 | 0 | 0 | 0 | 0 | 0 | 0 | 0
TOTAL | 670.4093 | 9155.7068 | 3664.1521 | 3078.2584 | 0 | 0 | 0 | 0 | 0 | 16568.5265
Summary
Cost of Capital | 2618.3821 | 35758.7933 | 14312.1465 | 12023.9837 | 0 | 0 | 0 | 0 | 0 | 64713.3056
Network Expense | 670.4093 | 9155.7068 | 3664.1521 | 3078.2584 | 0 | 0 | 0 | 0 | 0 | 16568.5265
TOTAL | 3288.7914 | 44914.5001 | 17976.2986 | 15102.242 | 0 | 0 | 0 | 0 | 0 | 81281.8321
Transmission Terminal
investment | 1896.5404 | 28706.625 | 9843.914 | 9475.1591 | 0 | 0 | 0 | 0 | 0 | 49922.2384
levelized cost of capital | 370.472 | 5607.5791 | 1922.9194 | 1850.8865 | 0 | 0 | 0 | 0 | 0 | 9751.8569
network expenses | 29.0171 | 439.2114 | 150.6119 | 144.9699 | 0 | 0 | 0 | 0 | 0 | 763.8102
TOTAL | 399.4891 | 6046.7904 | 2073.5313 | 1995.8564 | 0 | 0 | 0 | 0 | 0 | 10515.6672

## Comm Xport
Common Transport
| 0-5 | 5-100 | 100-200 | 200-650 | 650-850 | 850-2550 | 2550-5000 | 5000-10000 | >10000
| lines/sq mi | lines/sq mi | lines/sq mi | lines/sq mi | lines/sq mi | lines/sq mi | lines/sq mi | lines/sq mi | lines/sq mi | Totals
Common Transport Investment
underground cable | 0 | 0 | 0 | 0 | 0 | 0 | 0 | 0 | 0 | 0
buried cable | 58186.5789 | 781919.0991 | 348458.7373 | 296485.3472 | 0 | 0 | 0 | 0 | 0 | 1485049.7626
aerial cable | 2242.6229 | 30151.5013 | 13316.0832 | 11300.9876 | 0 | 0 | 0 | 0 | 0 | 57011.195
poles | 667.2593 | 8988.9362 | 3888.9137 | 3285.7849 | 0 | 0 | 0 | 0 | 0 | 16830.8941
conduit | 0 | 0 | 0 | 0 | 0 | 0 | 0 | 0 | 0 | 0
manholes | 0 | 0 | 0 | 0 | 0 | 0 | 0 | 0 | 0 | 0
TOTAL | 61096.4612 | 821059.5366 | 365663.7343 | 311072.1196 | 0 | 0 | 0 | 0 | 0 | 1558891.8517
Levelized Cost of Capital
underground cable | 0 | 0 | 0 | 0 | 0 | 0 | 0 | 0 | 0 | 0
buried cable | 8996.956 | 120902.309 | 53879.5714 | 45843.3143 | 0 | 0 | 0 | 0 | 0 | 229622.1507
aerial cable | 355.447 | 4778.8961 | 2110.5476 | 1791.1627 | 0 | 0 | 0 | 0 | 0 | 9036.0534
poles | 141.4173 | 1905.0929 | 824.2068 | 696.3811 | 0 | 0 | 0 | 0 | 0 | 3567.0981
conduit | 0 | 0 | 0 | 0 | 0 | 0 | 0 | 0 | 0 | 0
manholes | 0 | 0 | 0 | 0 | 0 | 0 | 0 | 0 | 0 | 0
TOTAL | 9493.8203 | 127586.298 | 56814.3257 | 48330.8582 | 0 | 0 | 0 | 0 | 0 | 242225.3022
Network Expenses
underground cable | 0 | 0 | 0 | 0 | 0 | 0 | 0 | 0 | 0 | 0
buried cable | 2262.2004 | 30399.7542 | 13547.514 | 11526.8724 | 0 | 0 | 0 | 0 | 0 | 57736.341
aerial cable | 141.0327 | 1896.1497 | 837.4139 | 710.6898 | 0 | 0 | 0 | 0 | 0 | 3585.2861
poles | 27.5395 | 370.9962 | 160.5054 | 135.6127 | 0 | 0 | 0 | 0 | 0 | 694.6538
conduit | 0 | 0 | 0 | 0 | 0 | 0 | 0 | 0 | 0 | 0
manholes | 0 | 0 | 0 | 0 | 0 | 0 | 0 | 0 | 0 | 0
TOTAL | 2430.7726 | 32666.9001 | 14545.4333 | 12373.1749 | 0 | 0 | 0 | 0 | 0 | 62016.2809
Summary
Cost of Capital | 9493.8203 | 127586.298 | 56814.3257 | 48330.8582 | 0 | 0 | 0 | 0 | 0 | 242225.3022
Network Expense | 2430.7726 | 32666.9001 | 14545.4333 | 12373.1749 | 0 | 0 | 0 | 0 | 0 | 62016.2809
TOTAL | 11924.593 | 160253.1981 | 71359.759 | 60704.0331 | 0 | 0 | 0 | 0 | 0 | 304241.5832
Transmission Terminal
investment | 6813.022 | 102617.387 | 39118.7114 | 38177.5846 | 0 | 0 | 0 | 0 | 0 | 186726.7051
levelized cost of capital | 1330.8621 | 20045.3767 | 7641.4858 | 7457.6452 | 0 | 0 | 0 | 0 | 0 | 36475.3698
network expenses | 104.2392 | 1570.046 | 598.5163 | 584.117 | 0 | 0 | 0 | 0 | 0 | 2856.9186
TOTAL | 1435.1014 | 21615.4227 | 8240.0021 | 8041.7623 | 0 | 0 | 0 | 0 | 0 | 39332.2884

## Tand Switching
Tandem Switching
| 0-5 | 5-100 | 100-200 | 200-650 | 650-850 | 850-2550 | 2550-5000 | 5000-10000 | >10000
| lines/sq mi | lines/sq mi | lines/sq mi | lines/sq mi | lines/sq mi | lines/sq mi | lines/sq mi | lines/sq mi | lines/sq mi | Totals
Tandem Switching Investment
tandem switching | 665.5699 | 10166.3327 | 4665.1969 | 5007.238 | 0 | 0 | 0 | 0 | 0 | 20504.3375
wire center | 875.7499 | 13376.7535 | 6138.417 | 6588.471 | 0 | 0 | 0 | 0 | 0 | 26979.3915
TOTAL | 1541.3199 | 23543.0861 | 10803.6139 | 11595.709 | 0 | 0 | 0 | 0 | 0 | 47483.729
Levelized Cost of Capital
tandem switching | 107.7006 | 1645.087 | 754.9089 | 810.257 | 0 | 0 | 0 | 0 | 0 | 3317.9535
wire center | 132.2847 | 2020.5995 | 927.2267 | 995.2087 | 0 | 0 | 0 | 0 | 0 | 4075.3196
TOTAL | 239.9853 | 3665.6866 | 1682.1356 | 1805.4657 | 0 | 0 | 0 | 0 | 0 | 7393.2732
Network Expenses
tandem switching | 31.6146 | 482.9008 | 221.5969 | 237.8438 | 0 | 0 | 0 | 0 | 0 | 973.956
wire center | 96.5709 | 1475.0844 | 676.8969 | 726.5254 | 0 | 0 | 0 | 0 | 0 | 2975.0776
TOTAL | 128.1855 | 1957.9852 | 898.4938 | 964.3692 | 0 | 0 | 0 | 0 | 0 | 3949.0336
Summary
Cost of Capital | 239.9853 | 3665.6866 | 1682.1356 | 1805.4657 | 0 | 0 | 0 | 0 | 0 | 7393.2732
Network Expense | 128.1855 | 1957.9852 | 898.4938 | 964.3692 | 0 | 0 | 0 | 0 | 0 | 3949.0336
TOTAL | 368.1708 | 5623.6718 | 2580.6293 | 2769.8349 | 0 | 0 | 0 | 0 | 0 | 11342.3068

## Operator
Operator Services
| 0-5 | 5-100 | 100-200 | 200-650 | 650-850 | 850-2550 | 2550-5000 | 5000-10000 | >10000
| lines/sq mi | lines/sq mi | lines/sq mi | lines/sq mi | lines/sq mi | lines/sq mi | lines/sq mi | lines/sq mi | lines/sq mi | Totals
Operator Investment
OS Tandem Switching | 280.24 | 4280.5611 | 1964.2934 | 2108.3107 | 0 | 0 | 0 | 0 | 0 | 8633.4053
OS Tandem Wire Center | 350.3 | 5350.7014 | 2455.3668 | 2635.3884 | 0 | 0 | 0 | 0 | 0 | 10791.7566
OS Trunks | 6934.4635 | 91559.6281 | 34956.5231 | 29596.5824 | 0 | 0 | 0 | 0 | 0 | 163047.1971
OS Position | 531.335 | 8115.9439 | 3724.3004 | 3997.3571 | 0 | 0 | 0 | 0 | 0 | 16368.9364
TOTAL | 8096.3384 | 109306.8345 | 43100.4838 | 38337.6387 | 0 | 0 | 0 | 0 | 0 | 198841.2953
Levelized Cost of Capital
OS Tandem Switching | 45.3476 | 692.6682 | 317.8564 | 341.1608 | 0 | 0 | 0 | 0 | 0 | 1397.0331
OS Tandem Wire Center | 52.9139 | 808.2398 | 370.8907 | 398.0835 | 0 | 0 | 0 | 0 | 0 | 1630.1279
OS Trunks | 1072.8697 | 14165.7035 | 5408.3197 | 4579.0532 | 0 | 0 | 0 | 0 | 0 | 25225.9463
OS Position | 128.6031 | 1964.3648 | 901.4213 | 967.5114 | 0 | 0 | 0 | 0 | 0 | 3961.9006
TOTAL | 1299.7344 | 17630.9764 | 6998.4881 | 6285.8089 | 0 | 0 | 0 | 0 | 0 | 32215.0078
Network Expenses
OS Tandem Switching | 13.3114 | 203.3267 | 93.3039 | 100.1448 | 0 | 0 | 0 | 0 | 0 | 410.0868
OS Tandem Wire Center | 38.6284 | 590.0338 | 270.7588 | 290.6102 | 0 | 0 | 0 | 0 | 0 | 1190.031
OS Trunks | 268.7812 | 3548.869 | 1354.9216 | 1147.1693 | 0 | 0 | 0 | 0 | 0 | 6319.741
OS Position | 35.8749 | 547.9752 | 251.4587 | 269.895 | 0 | 0 | 0 | 0 | 0 | 1105.2037
Operator Wages | 897.8188 | 13713.8477 | 6293.1051 | 6754.5005 | 0 | 0 | 0 | 0 | 0 | 27659.2721
TOTAL | 1254.4146 | 18604.0523 | 8263.5481 | 8562.3197 | 0 | 0 | 0 | 0 | 0 | 36684.3347
Summary
Cost of Capital | 1299.7344 | 17630.9764 | 6998.4881 | 6285.8089 | 0 | 0 | 0 | 0 | 0 | 32215.0078
Network Expense | 1254.4146 | 18604.0523 | 8263.5481 | 8562.3197 | 0 | 0 | 0 | 0 | 0 | 36684.3347
TOTAL | 2554.149 | 36235.0287 | 15262.0362 | 14848.1286 | 0 | 0 | 0 | 0 | 0 | 68899.3425

## Public
Public Telephone
| 0-5 | 5-100 | 100-200 | 200-650 | 650-850 | 850-2550 | 2550-5000 | 5000-10000 | >10000
| lines/sq mi | lines/sq mi | lines/sq mi | lines/sq mi | lines/sq mi | lines/sq mi | lines/sq mi | lines/sq mi | lines/sq mi | Totals
Public Telephone Investment | 1617.7728 | 29001.5203 | 15114.4332 | 18557.0221 | 0 | 0 | 0 | 0 | 0 | 64290.7484
| 2.516% | 45.11% | 23.51% | 28.86% | 0% | 0% | 0% | 0% | 0% | 100%
Levelized Cost of Capital | 330.7864 | 5929.9477 | 3090.4517 | 3794.3587 | 0 | 0 | 0 | 0 | 0 | 13145.5445
Network Expenses | 304.3314 | 5455.694 | 2843.2896 | 3490.9009 | 0 | 0 | 0 | 0 | 0 | 12094.216
Summary
Cost of Capital | 330.7864 | 5929.9477 | 3090.4517 | 3794.3587 | 0 | 0 | 0 | 0 | 0 | 13145.5445
Network Expense | 304.3314 | 5455.694 | 2843.2896 | 3490.9009 | 0 | 0 | 0 | 0 | 0 | 12094.216
TOTAL | 635.1178 | 11385.6417 | 5933.7414 | 7285.2596 | 0 | 0 | 0 | 0 | 0 | 25239.7605

## CCCFactor
DeprecLife | 1 | 2 | 3 | 4 | 5 | 6 | 7 | 8 | 9 | 10 | 11 | 12 | 13 | 14 | 15 | 16 | 17 | 18 | 19 | 20 | 21 | 22 | 23 | 24 | 25 | 26 | 27 | 28 | 29 | 30 | 31 | 32 | 33 | 34 | 35 | 36 | 37 | 38 | 39 | 40 | 41 | 42 | 43 | 44 | 45 | 46 | 47 | 48 | 49 | 50 | 51 | 52 | 53 | 54 | 55 | 56 | 57 | 58 | 59 | 60 | 61 | 62 | 63 | 64 | 65 | 66 | 67 | 68 | 69 | 70 | 71 | 72 | 73 | 74 | 75 | 76 | 77 | 78 | 79 | 80 | 81
CCCFact | 1.0831 | 0.58381 | 0.41833 | 0.33629 | 0.28763 | 0.25565 | 0.2332 | 0.2167 | 0.20416 | 0.19439 | 0.18663 | 0.18036 | 0.17525 | 0.17104 | 0.16754 | 0.16462 | 0.16217 | 0.1601 | 0.15836 | 0.15689 | 0.15565 | 0.1546 | 0.15371 | 0.15297 | 0.15234 | 0.15182 | 0.15139 | 0.15104 | 0.15076 | 0.15053 | 0.15036 | 0.15023 | 0.15013 | 0.15007 | 0.15004 | 0.15003 | 0.15005 | 0.15008 | 0.15013 | 0.15019 | 0.15026 | 0.15034 | 0.15044 | 0.15053 | 0.15064 | 0.15074 | 0.15085 | 0.15097 | 0.15108 | 0.1512 | 0.15132 | 0.15144 | 0.15156 | 0.15168 | 0.15179 | 0.15191 | 0.15203 | 0.15214 | 0.15226 | 0.15237 | 0.15248 | 0.15259 | 0.1527 | 0.1528 | 0.1529 | 0.15301 | 0.15311 | 0.1532 | 0.1533 | 0.15339 | 0.15349 | 0.15358 | 0.15366 | 0.15375 | 0.15384 | 0.15392 | 0.154 | 0.15408 | 0.15416 | 0.15423 | 0.15431
DeprecFact | 1 | 0.5 | 0.33333 | 0.25 | 0.2 | 0.16667 | 0.14286 | 0.125 | 0.11111 | 0.1 | 0.090909 | 0.083333 | 0.076923 | 0.071429 | 0.066667 | 0.0625 | 0.058824 | 0.055556 | 0.052632 | 0.05 | 0.047619 | 0.045455 | 0.043478 | 0.041667 | 0.04 | 0.038462 | 0.037037 | 0.035714 | 0.034483 | 0.033333 | 0.032258 | 0.03125 | 0.030303 | 0.029412 | 0.028571 | 0.027778 | 0.027027 | 0.026316 | 0.025641 | 0.025 | 0.02439 | 0.02381 | 0.023256 | 0.022727 | 0.022222 | 0.021739 | 0.021277 | 0.020833 | 0.020408 | 0.02 | 0.019608 | 0.019231 | 0.018868 | 0.018519 | 0.018182 | 0.017857 | 0.017544 | 0.017241 | 0.016949 | 0.016667 | 0.016393 | 0.016129 | 0.015873 | 0.015625 | 0.015385 | 0.015152 | 0.014925 | 0.014706 | 0.014493 | 0.014286 | 0.014085 | 0.013889 | 0.013699 | 0.013514 | 0.013333 | 0.013158 | 0.012987 | 0.012821 | 0.012658 | 0.0125 | 0.012346
RORFact | 0.058407 | 0.058909 | 0.059742 | 0.060654 | 0.061595 | 0.062547 | 0.063502 | 0.064455 | 0.065404 | 0.066345 | 0.067279 | 0.068202 | 0.069115 | 0.070016 | 0.070904 | 0.071779 | 0.07264 | 0.073486 | 0.074316 | 0.075132 | 0.075931 | 0.076714 | 0.077481 | 0.078231 | 0.078964 | 0.07968 | 0.08038 | 0.081062 | 0.081728 | 0.082377 | 0.08301 | 0.083626 | 0.084226 | 0.08481 | 0.085379 | 0.085932 | 0.086469 | 0.086992 | 0.0875 | 0.087994 | 0.088474 | 0.08894 | 0.089393 | 0.089833 | 0.09026 | 0.090675 | 0.091079 | 0.09147 | 0.091851 | 0.09222 | 0.092579 | 0.092927 | 0.093266 | 0.093595 | 0.093915 | 0.094226 | 0.094527 | 0.094821 | 0.095106 | 0.095384 | 0.095653 | 0.095916 | 0.096171 | 0.09642 | 0.096661 | 0.096896 | 0.097126 | 0.097349 | 0.097566 | 0.097777 | 0.097984 | 0.098184 | 0.09838 | 0.098571 | 0.098757 | 0.098939 | 0.099116 | 0.099289 | 0.099458 | 0.099623 | 0.099784
TaxGUFact | 0.024689 | 0.024901 | 0.025253 | 0.025639 | 0.026036 | 0.026439 | 0.026842 | 0.027245 | 0.027646 | 0.028044 | 0.028439 | 0.028829 | 0.029215 | 0.029596 | 0.029971 | 0.030341 | 0.030705 | 0.031063 | 0.031414 | 0.031758 | 0.032096 | 0.032427 | 0.032751 | 0.033068 | 0.033378 | 0.033681 | 0.033977 | 0.034265 | 0.034547 | 0.034821 | 0.035089 | 0.035349 | 0.035603 | 0.03585 | 0.03609 | 0.036323 | 0.036551 | 0.036772 | 0.036986 | 0.037195 | 0.037398 | 0.037595 | 0.037787 | 0.037973 | 0.038153 | 0.038329 | 0.038499 | 0.038665 | 0.038825 | 0.038982 | 0.039133 | 0.039281 | 0.039424 | 0.039563 | 0.039698 | 0.039829 | 0.039957 | 0.040081 | 0.040202 | 0.040319 | 0.040433 | 0.040544 | 0.040652 | 0.040757 | 0.040859 | 0.040958 | 0.041055 | 0.041149 | 0.041241 | 0.041331 | 0.041418 | 0.041503 | 0.041586 | 0.041666 | 0.041745 | 0.041822 | 0.041897 | 0.04197 | 0.042041 | 0.042111 | 0.042179
COE | 13.19% |  | EquityF | 55.8% |  | WACC | 11.25% |  | Tax | 39.25%
COD | 8.8% |  | EquityP | 65.42% |  | GrUpROR | 16% |  | Disct | 11.25%
NPV-EoP | 0.97081 | 0.99366 | 1.015 | 1.0349 | 1.0534 | 1.0708 | 1.087 | 1.1022 | 1.1164 | 1.1297 | 1.1422 | 1.1539 | 1.1649 | 1.1753 | 1.185 | 1.1941 | 1.2028 | 1.2109 | 1.2185 | 1.2258 | 1.2326 | 1.239 | 1.2451 | 1.2509 | 1.2564 | 1.2616 | 1.2665 | 1.2712 | 1.2756 | 1.2798 | 1.2838 | 1.2877 | 1.2913 | 1.2948 | 1.2981 | 1.3012 | 1.3043 | 1.3071 | 1.3099 | 1.3126 | 1.3151 | 1.3175 | 1.3198 | 1.3221 | 1.3242 | 1.3263 | 1.3283 | 1.3302 | 1.332 | 1.3338 | 1.3355 | 1.3371 | 1.3387 | 1.3402 | 1.3417 | 1.3431 | 1.3445 | 1.3458 | 1.3471 | 1.3483 | 1.3496 | 1.3507 | 1.3519 | 1.353 | 1.354 | 1.3551 | 1.3561 | 1.357 | 1.358 | 1.3589 | 1.3598 | 1.3607 | 1.3615 | 1.3623 | 1.3631 | 1.3639 | 1.3647 | 1.3654 | 1.3661 | 1.3669 | 1.3675
NPV-BoP | 1.08 | 1.1054 | 1.1291 | 1.1513 | 1.1719 | 1.1912 | 1.2093 | 1.2262 | 1.242 | 1.2568 | 1.2707 | 1.2837 | 1.296 | 1.3075 | 1.3183 | 1.3285 | 1.3381 | 1.3471 | 1.3556 | 1.3637 | 1.3712 | 1.3784 | 1.3852 | 1.3916 | 1.3977 | 1.4035 | 1.409 | 1.4142 | 1.4191 | 1.4238 | 1.4283 | 1.4325 | 1.4366 | 1.4404 | 1.4441 | 1.4476 | 1.451 | 1.4542 | 1.4573 | 1.4602 | 1.463 | 1.4657 | 1.4683 | 1.4708 | 1.4732 | 1.4755 | 1.4777 | 1.4798 | 1.4818 | 1.4838 | 1.4857 | 1.4875 | 1.4893 | 1.491 | 1.4926 | 1.4942 | 1.4957 | 1.4972 | 1.4986 | 1.5 | 1.5014 | 1.5027 | 1.5039 | 1.5052 | 1.5063 | 1.5075 | 1.5086 | 1.5097 | 1.5107 | 1.5118 | 1.5128 | 1.5137 | 1.5147 | 1.5156 | 1.5165 | 1.5174 | 1.5182 | 1.519 | 1.5198 | 1.5206 | 1.5214
Pmt-EoP | 1.1408 | 0.6149 | 0.44061 | 0.3542 | 0.30295 | 0.26927 | 0.24562 | 0.22824 | 0.21503 | 0.20474 | 0.19657 | 0.18997 | 0.18459 | 0.18015 | 0.17646 | 0.17339 | 0.1708 | 0.16863 | 0.16679 | 0.16524 | 0.16393 | 0.16283 | 0.1619 | 0.16111 | 0.16045 | 0.15991 | 0.15946 | 0.15909 | 0.15879 | 0.15855 | 0.15836 | 0.15823 | 0.15813 | 0.15806 | 0.15803 | 0.15802 | 0.15804 | 0.15807 | 0.15812 | 0.15819 | 0.15826 | 0.15835 | 0.15845 | 0.15855 | 0.15866 | 0.15877 | 0.15889 | 0.15901 | 0.15913 | 0.15925 | 0.15938 | 0.1595 | 0.15963 | 0.15975 | 0.15988 | 0.16 | 0.16012 | 0.16025 | 0.16037 | 0.16048 | 0.1606 | 0.16071 | 0.16083 | 0.16094 | 0.16105 | 0.16115 | 0.16126 | 0.16136 | 0.16146 | 0.16156 | 0.16166 | 0.16175 | 0.16185 | 0.16194 | 0.16203 | 0.16212 | 0.1622 | 0.16228 | 0.16237 | 0.16245 | 0.16253
Pmt-BoP | 1.0254 | 0.55272 | 0.39605 | 0.31838 | 0.27231 | 0.24204 | 0.22078 | 0.20516 | 0.19329 | 0.18404 | 0.17669 | 0.17076 | 0.16592 | 0.16193 | 0.15862 | 0.15585 | 0.15353 | 0.15158 | 0.14993 | 0.14854 | 0.14736 | 0.14636 | 0.14552 | 0.14482 | 0.14423 | 0.14374 | 0.14333 | 0.143 | 0.14273 | 0.14252 | 0.14235 | 0.14223 | 0.14214 | 0.14208 | 0.14205 | 0.14204 | 0.14206 | 0.14209 | 0.14213 | 0.14219 | 0.14226 | 0.14234 | 0.14242 | 0.14252 | 0.14261 | 0.14272 | 0.14282 | 0.14293 | 0.14304 | 0.14315 | 0.14326 | 0.14337 | 0.14349 | 0.1436 | 0.14371 | 0.14382 | 0.14393 | 0.14404 | 0.14415 | 0.14426 | 0.14436 | 0.14446 | 0.14456 | 0.14466 | 0.14476 | 0.14486 | 0.14495 | 0.14505 | 0.14514 | 0.14523 | 0.14531 | 0.1454 | 0.14548 | 0.14556 | 0.14564 | 0.14572 | 0.1458 | 0.14587 | 0.14595 | 0.14602 | 0.14609
Year
1 | 1.08 | 0.62004 | 0.46671 | 0.39004 | 0.34404 | 0.31338 | 0.29147 | 0.27505 | 0.26227 | 0.25205 | 0.24368 | 0.23671 | 0.23082 | 0.22576 | 0.22138 | 0.21755 | 0.21416 | 0.21116 | 0.20847 | 0.20605 | 0.20386 | 0.20187 | 0.20005 | 0.19838 | 0.19685 | 0.19543 | 0.19412 | 0.1929 | 0.19177 | 0.19071 | 0.18973 | 0.1888 | 0.18793 | 0.18711 | 0.18633 | 0.1856 | 0.18491 | 0.18426 | 0.18364 | 0.18305 | 0.18249 | 0.18195 | 0.18144 | 0.18096 | 0.18049 | 0.18005 | 0.17962 | 0.17921 | 0.17882 | 0.17845 | 0.17809 | 0.17774 | 0.17741 | 0.17709 | 0.17678 | 0.17648 | 0.17619 | 0.17591 | 0.17564 | 0.17538 | 0.17513 | 0.17489 | 0.17465 | 0.17442 | 0.1742 | 0.17399 | 0.17378 | 0.17358 | 0.17338 | 0.17319 | 0.17301 | 0.17283 | 0.17265 | 0.17248 | 0.17231 | 0.17215 | 0.172 | 0.17184 | 0.17169 | 0.17155 | 0.17141
2 |  | 0.54001 | 0.41336 | 0.35003 | 0.31203 | 0.2867 | 0.26861 | 0.25504 | 0.24448 | 0.23604 | 0.22913 | 0.22338 | 0.2185 | 0.21433 | 0.21071 | 0.20754 | 0.20475 | 0.20227 | 0.20004 | 0.19804 | 0.19624 | 0.19459 | 0.19309 | 0.19171 | 0.19045 | 0.18928 | 0.18819 | 0.18719 | 0.18625 | 0.18538 | 0.18456 | 0.1838 | 0.18308 | 0.1824 | 0.18176 | 0.18116 | 0.18059 | 0.18005 | 0.17953 | 0.17905 | 0.17858 | 0.17814 | 0.17772 | 0.17732 | 0.17694 | 0.17657 | 0.17622 | 0.17588 | 0.17556 | 0.17525 | 0.17495 | 0.17466 | 0.17439 | 0.17412 | 0.17387 | 0.17362 | 0.17338 | 0.17315 | 0.17293 | 0.17271 | 0.17251 | 0.17231 | 0.17211 | 0.17192 | 0.17174 | 0.17156 | 0.17139 | 0.17122 | 0.17106 | 0.1709 | 0.17075 | 0.1706 | 0.17046 | 0.17032 | 0.17018 | 0.17005 | 0.16992 | 0.16979 | 0.16967 | 0.16955 | 0.16943
3 |  |  | 0.36001 | 0.31002 | 0.28002 | 0.26003 | 0.24575 | 0.23503 | 0.2267 | 0.22004 | 0.21458 | 0.21004 | 0.20619 | 0.2029 | 0.20004 | 0.19754 | 0.19534 | 0.19338 | 0.19162 | 0.19004 | 0.18861 | 0.18732 | 0.18613 | 0.18504 | 0.18404 | 0.18312 | 0.18227 | 0.18147 | 0.18073 | 0.18004 | 0.1794 | 0.17879 | 0.17823 | 0.17769 | 0.17719 | 0.17671 | 0.17626 | 0.17583 | 0.17543 | 0.17505 | 0.17468 | 0.17433 | 0.174 | 0.17368 | 0.17338 | 0.17309 | 0.17281 | 0.17255 | 0.17229 | 0.17205 | 0.17181 | 0.17158 | 0.17137 | 0.17116 | 0.17096 | 0.17076 | 0.17057 | 0.17039 | 0.17022 | 0.17005 | 0.16988 | 0.16972 | 0.16957 | 0.16942 | 0.16928 | 0.16914 | 0.169 | 0.16887 | 0.16874 | 0.16862 | 0.1685 | 0.16838 | 0.16827 | 0.16816 | 0.16805 | 0.16794 | 0.16784 | 0.16774 | 0.16764 | 0.16755 | 0.16745
4 |  |  |  | 0.27001 | 0.24801 | 0.23335 | 0.22288 | 0.21503 | 0.20892 | 0.20403 | 0.20003 | 0.1967 | 0.19388 | 0.19147 | 0.18937 | 0.18754 | 0.18592 | 0.18448 | 0.1832 | 0.18204 | 0.18099 | 0.18004 | 0.17917 | 0.17837 | 0.17764 | 0.17697 | 0.17634 | 0.17576 | 0.17522 | 0.17471 | 0.17424 | 0.17379 | 0.17338 | 0.17298 | 0.17262 | 0.17227 | 0.17194 | 0.17162 | 0.17133 | 0.17104 | 0.17078 | 0.17052 | 0.17028 | 0.17004 | 0.16982 | 0.16961 | 0.16941 | 0.16921 | 0.16902 | 0.16885 | 0.16867 | 0.16851 | 0.16835 | 0.16819 | 0.16805 | 0.1679 | 0.16776 | 0.16763 | 0.1675 | 0.16738 | 0.16726 | 0.16714 | 0.16703 | 0.16692 | 0.16682 | 0.16671 | 0.16661 | 0.16652 | 0.16642 | 0.16633 | 0.16624 | 0.16616 | 0.16607 | 0.16599 | 0.16591 | 0.16584 | 0.16576 | 0.16569 | 0.16562 | 0.16555 | 0.16548
5 |  |  |  |  | 0.216 | 0.20668 | 0.20002 | 0.19502 | 0.19114 | 0.18803 | 0.18548 | 0.18336 | 0.18157 | 0.18003 | 0.1787 | 0.17753 | 0.17651 | 0.17559 | 0.17477 | 0.17404 | 0.17337 | 0.17277 | 0.17221 | 0.17171 | 0.17124 | 0.17081 | 0.17041 | 0.17004 | 0.1697 | 0.16937 | 0.16907 | 0.16879 | 0.16853 | 0.16828 | 0.16804 | 0.16782 | 0.16761 | 0.16741 | 0.16722 | 0.16704 | 0.16687 | 0.16671 | 0.16656 | 0.16641 | 0.16627 | 0.16613 | 0.166 | 0.16588 | 0.16576 | 0.16564 | 0.16553 | 0.16543 | 0.16533 | 0.16523 | 0.16514 | 0.16504 | 0.16496 | 0.16487 | 0.16479 | 0.16471 | 0.16464 | 0.16456 | 0.16449 | 0.16442 | 0.16435 | 0.16429 | 0.16422 | 0.16416 | 0.1641 | 0.16405 | 0.16399 | 0.16393 | 0.16388 | 0.16383 | 0.16378 | 0.16373 | 0.16368 | 0.16364 | 0.16359 | 0.16355 | 0.1635
6 | [5 empty] | 0.18 | 0.17715 | 0.17502 | 0.17335 | 0.17202 | 0.17093 | 0.17003 | 0.16926 | 0.1686 | 0.16803 | 0.16753 | 0.16709 | 0.1667 | 0.16635 | 0.16604 | 0.16575 | 0.16549 | 0.16525 | 0.16504 | 0.16484 | 0.16465 | 0.16448 | 0.16432 | 0.16418 | 0.16404 | 0.16391 | 0.16379 | 0.16368 | 0.16357 | 0.16347 | 0.16337 | 0.16328 | 0.1632 | 0.16312 | 0.16304 | 0.16297 | 0.1629 | 0.16283 | 0.16277 | 0.16271 | 0.16265 | 0.1626 | 0.16254 | 0.16249 | 0.16244 | 0.1624 | 0.16235 | 0.16231 | 0.16227 | 0.16223 | 0.16219 | 0.16215 | 0.16211 | 0.16208 | 0.16204 | 0.16201 | 0.16198 | 0.16195 | 0.16192 | 0.16189 | 0.16186 | 0.16184 | 0.16181 | 0.16178 | 0.16176 | 0.16173 | 0.16171 | 0.16169 | 0.16167 | 0.16165 | 0.16162 | 0.1616 | 0.16158 | 0.16156 | 0.16155 | 0.16153
7 | [6 empty] | 0.15429 | 0.15501 | 0.15557 | 0.15602 | 0.15638 | 0.15669 | 0.15695 | 0.15717 | 0.15736 | 0.15753 | 0.15768 | 0.15781 | 0.15793 | 0.15803 | 0.15813 | 0.15822 | 0.1583 | 0.15837 | 0.15844 | 0.1585 | 0.15856 | 0.15861 | 0.15866 | 0.1587 | 0.15875 | 0.15879 | 0.15883 | 0.15886 | 0.1589 | 0.15893 | 0.15896 | 0.15899 | 0.15901 | 0.15904 | 0.15907 | 0.15909 | 0.15911 | 0.15913 | 0.15915 | 0.15917 | 0.15919 | 0.15921 | 0.15923 | 0.15924 | 0.15926 | 0.15927 | 0.15929 | 0.1593 | 0.15932 | 0.15933 | 0.15934 | 0.15935 | 0.15937 | 0.15938 | 0.15939 | 0.1594 | 0.15941 | 0.15942 | 0.15943 | 0.15944 | 0.15945 | 0.15946 | 0.15946 | 0.15947 | 0.15948 | 0.15949 | 0.1595 | 0.1595 | 0.15951 | 0.15952 | 0.15953 | 0.15953 | 0.15954 | 0.15954 | 0.15955
8 | [7 empty] | 0.135 | 0.13779 | 0.14001 | 0.14183 | 0.14335 | 0.14464 | 0.14574 | 0.14669 | 0.14753 | 0.14826 | 0.14892 | 0.1495 | 0.15003 | 0.15051 | 0.15094 | 0.15134 | 0.1517 | 0.15203 | 0.15234 | 0.15263 | 0.15289 | 0.15314 | 0.15337 | 0.15359 | 0.15379 | 0.15398 | 0.15416 | 0.15432 | 0.15448 | 0.15463 | 0.15478 | 0.15491 | 0.15504 | 0.15516 | 0.15528 | 0.15539 | 0.15549 | 0.1556 | 0.15569 | 0.15579 | 0.15587 | 0.15596 | 0.15604 | 0.15612 | 0.1562 | 0.15627 | 0.15634 | 0.15641 | 0.15647 | 0.15653 | 0.15659 | 0.15665 | 0.15671 | 0.15676 | 0.15682 | 0.15687 | 0.15692 | 0.15697 | 0.15701 | 0.15706 | 0.1571 | 0.15714 | 0.15719 | 0.15723 | 0.15727 | 0.1573 | 0.15734 | 0.15738 | 0.15741 | 0.15745 | 0.15748 | 0.15751 | 0.15754 | 0.15757
9 | [8 empty] | 0.12 | 0.12401 | 0.12728 | 0.13001 | 0.13232 | 0.1343 | 0.13602 | 0.13752 | 0.13885 | 0.14003 | 0.14108 | 0.14203 | 0.14289 | 0.14367 | 0.14438 | 0.14503 | 0.14563 | 0.14619 | 0.1467 | 0.14718 | 0.14762 | 0.14803 | 0.14842 | 0.14879 | 0.14913 | 0.14945 | 0.14975 | 0.15004 | 0.15031 | 0.15056 | 0.15081 | 0.15104 | 0.15126 | 0.15147 | 0.15167 | 0.15186 | 0.15204 | 0.15221 | 0.15238 | 0.15254 | 0.15269 | 0.15284 | 0.15298 | 0.15312 | 0.15325 | 0.15337 | 0.1535 | 0.15361 | 0.15373 | 0.15383 | 0.15394 | 0.15404 | 0.15414 | 0.15424 | 0.15433 | 0.15442 | 0.1545 | 0.15459 | 0.15467 | 0.15475 | 0.15483 | 0.1549 | 0.15497 | 0.15504 | 0.15511 | 0.15518 | 0.15524 | 0.15531 | 0.15537 | 0.15543 | 0.15549 | 0.15554 | 0.1556
10 | [9 empty] | 0.108 | 0.11273 | 0.11668 | 0.12001 | 0.12287 | 0.12535 | 0.12752 | 0.12943 | 0.13113 | 0.13266 | 0.13403 | 0.13526 | 0.13639 | 0.13742 | 0.13836 | 0.13923 | 0.14003 | 0.14077 | 0.14146 | 0.1421 | 0.1427 | 0.14326 | 0.14378 | 0.14428 | 0.14474 | 0.14518 | 0.14559 | 0.14598 | 0.14635 | 0.1467 | 0.14704 | 0.14735 | 0.14766 | 0.14794 | 0.14822 | 0.14848 | 0.14873 | 0.14897 | 0.14921 | 0.14943 | 0.14964 | 0.14984 | 0.15004 | 0.15023 | 0.15041 | 0.15059 | 0.15075 | 0.15092 | 0.15108 | 0.15123 | 0.15137 | 0.15152 | 0.15165 | 0.15179 | 0.15192 | 0.15204 | 0.15216 | 0.15228 | 0.15239 | 0.15251 | 0.15261 | 0.15272 | 0.15282 | 0.15292 | 0.15302 | 0.15311 | 0.1532 | 0.15329 | 0.15338 | 0.15346 | 0.15354 | 0.15362
11 | [10 empty] | 0.098184 | 0.10334 | 0.1077 | 0.11144 | 0.11468 | 0.11752 | 0.12002 | 0.12224 | 0.12423 | 0.12602 | 0.12764 | 0.12912 | 0.13046 | 0.13169 | 0.13283 | 0.13388 | 0.13484 | 0.13574 | 0.13658 | 0.13736 | 0.1381 | 0.13878 | 0.13943 | 0.14003 | 0.14061 | 0.14115 | 0.14166 | 0.14214 | 0.1426 | 0.14304 | 0.14345 | 0.14385 | 0.14422 | 0.14458 | 0.14493 | 0.14525 | 0.14557 | 0.14587 | 0.14616 | 0.14644 | 0.14671 | 0.14696 | 0.14721 | 0.14745 | 0.14768 | 0.1479 | 0.14811 | 0.14832 | 0.14851 | 0.14871 | 0.14889 | 0.14907 | 0.14925 | 0.14942 | 0.14958 | 0.14974 | 0.14989 | 0.15004 | 0.15019 | 0.15033 | 0.15046 | 0.1506 | 0.15073 | 0.15085 | 0.15098 | 0.15109 | 0.15121 | 0.15132 | 0.15143 | 0.15154 | 0.15165
12 | [11 empty] | 0.090002 | 0.09539 | 0.10001 | 0.10401 | 0.10751 | 0.1106 | 0.11335 | 0.11581 | 0.11802 | 0.12002 | 0.12184 | 0.1235 | 0.12503 | 0.12643 | 0.12772 | 0.12892 | 0.13003 | 0.13106 | 0.13203 | 0.13293 | 0.13378 | 0.13458 | 0.13533 | 0.13603 | 0.1367 | 0.13733 | 0.13793 | 0.1385 | 0.13903 | 0.13955 | 0.14004 | 0.1405 | 0.14094 | 0.14137 | 0.14178 | 0.14216 | 0.14254 | 0.14289 | 0.14324 | 0.14357 | 0.14388 | 0.14419 | 0.14448 | 0.14477 | 0.14504 | 0.1453 | 0.14556 | 0.1458 | 0.14604 | 0.14627 | 0.14649 | 0.14671 | 0.14691 | 0.14712 | 0.14731 | 0.1475 | 0.14769 | 0.14787 | 0.14804 | 0.14821 | 0.14837 | 0.14853 | 0.14869 | 0.14884 | 0.14899 | 0.14913 | 0.14927 | 0.14941 | 0.14954 | 0.14967
13 | [12 empty] | 0.083079 | 0.088577 | 0.093341 | 0.097511 | 0.10119 | 0.10446 | 0.10739 | 0.11002 | 0.1124 | 0.11457 | 0.11654 | 0.11836 | 0.12002 | 0.12156 | 0.12299 | 0.12431 | 0.12554 | 0.1267 | 0.12777 | 0.12878 | 0.12973 | 0.13062 | 0.13146 | 0.13225 | 0.13301 | 0.13372 | 0.13439 | 0.13503 | 0.13564 | 0.13622 | 0.13678 | 0.13731 | 0.13781 | 0.1383 | 0.13876 | 0.1392 | 0.13963 | 0.14004 | 0.14043 | 0.14081 | 0.14117 | 0.14152 | 0.14186 | 0.14218 | 0.14249 | 0.1428 | 0.14309 | 0.14337 | 0.14365 | 0.14391 | 0.14417 | 0.14441 | 0.14465 | 0.14489 | 0.14511 | 0.14533 | 0.14555 | 0.14575 | 0.14596 | 0.14615 | 0.14634 | 0.14653 | 0.14671 | 0.14688 | 0.14705 | 0.14722 | 0.14738 | 0.14754 | 0.1477
14 | [13 empty] | 0.077145 | 0.082672 | 0.087508 | 0.091775 | 0.095568 | 0.098961 | 0.10202 | 0.10478 | 0.10729 | 0.10959 | 0.11169 | 0.11362 | 0.11541 | 0.11706 | 0.1186 | 0.12003 | 0.12136 | 0.12261 | 0.12378 | 0.12488 | 0.12591 | 0.12689 | 0.12781 | 0.12868 | 0.12951 | 0.13029 | 0.13103 | 0.13174 | 0.13241 | 0.13306 | 0.13367 | 0.13426 | 0.13482 | 0.13535 | 0.13587 | 0.13636 | 0.13684 | 0.13729 | 0.13773 | 0.13815 | 0.13855 | 0.13895 | 0.13932 | 0.13969 | 0.14004 | 0.14038 | 0.1407 | 0.14102 | 0.14133 | 0.14163 | 0.14191 | 0.14219 | 0.14246 | 0.14273 | 0.14298 | 0.14323 | 0.14347 | 0.1437 | 0.14393 | 0.14415 | 0.14436 | 0.14457 | 0.14478 | 0.14498 | 0.14517 | 0.14536 | 0.14554 | 0.14572
15 | [14 empty] | 0.072002 | 0.077505 | 0.08236 | 0.086676 | 0.090538 | 0.094013 | 0.097158 | 0.10002 | 0.10263 | 0.10502 | 0.10722 | 0.10925 | 0.11113 | 0.11288 | 0.11451 | 0.11603 | 0.11745 | 0.11878 | 0.12003 | 0.1212 | 0.12231 | 0.12336 | 0.12435 | 0.12529 | 0.12618 | 0.12703 | 0.12784 | 0.1286 | 0.12933 | 0.13003 | 0.1307 | 0.13134 | 0.13195 | 0.13253 | 0.1331 | 0.13363 | 0.13415 | 0.13465 | 0.13513 | 0.13559 | 0.13604 | 0.13646 | 0.13688 | 0.13728 | 0.13766 | 0.13804 | 0.1384 | 0.13875 | 0.13909 | 0.13941 | 0.13973 | 0.14004 | 0.14034 | 0.14063 | 0.14091 | 0.14118 | 0.14145 | 0.14171 | 0.14196 | 0.1422 | 0.14244 | 0.14267 | 0.1429 | 0.14312 | 0.14333 | 0.14354 | 0.14374
16 | [15 empty] | 0.067502 | 0.072945 | 0.077785 | 0.082114 | 0.086011 | 0.089537 | 0.092742 | 0.095668 | 0.098351 | 0.10082 | 0.1031 | 0.10521 | 0.10716 | 0.10899 | 0.11069 | 0.11228 | 0.11378 | 0.11518 | 0.1165 | 0.11774 | 0.11892 | 0.12003 | 0.12108 | 0.12208 | 0.12303 | 0.12393 | 0.12479 | 0.12561 | 0.1264 | 0.12714 | 0.12786 | 0.12854 | 0.1292 | 0.12983 | 0.13043 | 0.13101 | 0.13157 | 0.13211 | 0.13263 | 0.13313 | 0.13361 | 0.13407 | 0.13452 | 0.13495 | 0.13537 | 0.13577 | 0.13617 | 0.13654 | 0.13691 | 0.13727 | 0.13761 | 0.13795 | 0.13827 | 0.13859 | 0.13889 | 0.13919 | 0.13948 | 0.13976 | 0.14004 | 0.14031 | 0.14056 | 0.14082 | 0.14106 | 0.1413 | 0.14154 | 0.14177
17 | [16 empty] | 0.063531 | 0.068893 | 0.073691 | 0.078009 | 0.081915 | 0.085467 | 0.088709 | 0.091682 | 0.094417 | 0.096941 | 0.099278 | 0.10145 | 0.10347 | 0.10536 | 0.10712 | 0.10877 | 0.11033 | 0.11179 | 0.11317 | 0.11447 | 0.1157 | 0.11687 | 0.11798 | 0.11903 | 0.12003 | 0.12098 | 0.12189 | 0.12276 | 0.12359 | 0.12438 | 0.12514 | 0.12587 | 0.12656 | 0.12723 | 0.12788 | 0.12849 | 0.12909 | 0.12966 | 0.13022 | 0.13075 | 0.13126 | 0.13176 | 0.13224 | 0.1327 | 0.13315 | 0.13358 | 0.134 | 0.13441 | 0.13481 | 0.13519 | 0.13556 | 0.13592 | 0.13627 | 0.13661 | 0.13694 | 0.13726 | 0.13757 | 0.13788 | 0.13817 | 0.13846 | 0.13874 | 0.13901 | 0.13928 | 0.13954 | 0.13979
18 | [17 empty] | 0.060001 | 0.065267 | 0.070006 | 0.074294 | 0.078192 | 0.081751 | 0.085013 | 0.088015 | 0.090785 | 0.09335 | 0.095733 | 0.09795 | 0.10002 | 0.10196 | 0.10377 | 0.10548 | 0.10708 | 0.1086 | 0.11002 | 0.11138 | 0.11266 | 0.11387 | 0.11503 | 0.11613 | 0.11717 | 0.11817 | 0.11912 | 0.12003 | 0.1209 | 0.12173 | 0.12253 | 0.1233 | 0.12403 | 0.12474 | 0.12542 | 0.12607 | 0.1267 | 0.12731 | 0.12789 | 0.12845 | 0.129 | 0.12953 | 0.13003 | 0.13053 | 0.131 | 0.13146 | 0.13191 | 0.13234 | 0.13276 | 0.13317 | 0.13357 | 0.13395 | 0.13432 | 0.13468 | 0.13504 | 0.13538 | 0.13571 | 0.13604 | 0.13635 | 0.13666 | 0.13696 | 0.13725 | 0.13754 | 0.13782
19 | [18 empty] | 0.056843 | 0.062004 | 0.066672 | 0.070917 | 0.074792 | 0.078344 | 0.081613 | 0.084629 | 0.087423 | 0.090016 | 0.092431 | 0.094685 | 0.096794 | 0.09877 | 0.10063 | 0.10238 | 0.10402 | 0.10558 | 0.10705 | 0.10845 | 0.10977 | 0.11103 | 0.11222 | 0.11336 | 0.11445 | 0.11548 | 0.11647 | 0.11742 | 0.11833 | 0.1192 | 0.12003 | 0.12083 | 0.1216 | 0.12234 | 0.12305 | 0.12374 | 0.1244 | 0.12503 | 0.12565 | 0.12624 | 0.12681 | 0.12737 | 0.1279 | 0.12842 | 0.12892 | 0.12941 | 0.12988 | 0.13034 | 0.13078 | 0.13121 | 0.13163 | 0.13204 | 0.13243 | 0.13281 | 0.13319 | 0.13355 | 0.1339 | 0.13425 | 0.13458 | 0.13491 | 0.13523 | 0.13554 | 0.13584
20 | [19 empty] | 0.054001 | 0.059051 | 0.063642 | 0.067833 | 0.071676 | 0.075211 | 0.078474 | 0.081495 | 0.0843 | 0.086912 | 0.08935 | 0.091631 | 0.093769 | 0.095777 | 0.097668 | 0.09945 | 0.10113 | 0.10273 | 0.10423 | 0.10567 | 0.10702 | 0.10832 | 0.10955 | 0.11072 | 0.11185 | 0.11292 | 0.11394 | 0.11492 | 0.11586 | 0.11676 | 0.11763 | 0.11846 | 0.11926 | 0.12003 | 0.12077 | 0.12149 | 0.12217 | 0.12284 | 0.12348 | 0.1241 | 0.1247 | 0.12528 | 0.12584 | 0.12638 | 0.12691 | 0.12742 | 0.12791 | 0.12839 | 0.12886 | 0.12931 | 0.12975 | 0.13018 | 0.13059 | 0.13099 | 0.13139 | 0.13177 | 0.13214 | 0.1325 | 0.13286 | 0.1332 | 0.13354 | 0.13386
21 | [20 empty] | 0.05143 | 0.056367 | 0.060875 | 0.065007 | 0.068809 | 0.072318 | 0.075567 | 0.078584 | 0.081394 | 0.084015 | 0.086468 | 0.088767 | 0.090927 | 0.09296 | 0.094877 | 0.096688 | 0.0984 | 0.10002 | 0.10156 | 0.10302 | 0.10441 | 0.10574 | 0.107 | 0.10821 | 0.10936 | 0.11046 | 0.11152 | 0.11253 | 0.1135 | 0.11443 | 0.11532 | 0.11618 | 0.11701 | 0.11781 | 0.11858 | 0.11932 | 0.12003 | 0.12072 | 0.12139 | 0.12203 | 0.12266 | 0.12326 | 0.12384 | 0.12441 | 0.12496 | 0.12549 | 0.126 | 0.1265 | 0.12699 | 0.12746 | 0.12792 | 0.12837 | 0.1288 | 0.12922 | 0.12964 | 0.13004 | 0.13043 | 0.13081 | 0.13118 | 0.13154 | 0.13189
22 | [21 empty] | 0.049092 | 0.053916 | 0.058338 | 0.062407 | 0.066162 | 0.06964 | 0.072868 | 0.075875 | 0.07868 | 0.081305 | 0.083766 | 0.086078 | 0.088253 | 0.090304 | 0.092242 | 0.094074 | 0.095811 | 0.097458 | 0.099022 | 0.10051 | 0.10193 | 0.10328 | 0.10457 | 0.1058 | 0.10698 | 0.10811 | 0.10919 | 0.11023 | 0.11123 | 0.11218 | 0.11311 | 0.11399 | 0.11484 | 0.11567 | 0.11646 | 0.11722 | 0.11796 | 0.11867 | 0.11936 | 0.12003 | 0.12068 | 0.1213 | 0.12191 | 0.12249 | 0.12306 | 0.12362 | 0.12415 | 0.12467 | 0.12518 | 0.12567 | 0.12615 | 0.12661 | 0.12706 | 0.1275 | 0.12793 | 0.12835 | 0.12875 | 0.12915 | 0.12954 | 0.12991
23 | [22 empty] | 0.046958 | 0.05167 | 0.056005 | 0.060007 | 0.063712 | 0.067152 | 0.070356 | 0.073345 | 0.076142 | 0.078764 | 0.081228 | 0.083546 | 0.085732 | 0.087796 | 0.089749 | 0.091599 | 0.093354 | 0.095021 | 0.096607 | 0.098118 | 0.099558 | 0.10093 | 0.10225 | 0.1035 | 0.10471 | 0.10586 | 0.10697 | 0.10803 | 0.10905 | 0.11003 | 0.11097 | 0.11188 | 0.11276 | 0.1136 | 0.11442 | 0.1152 | 0.11596 | 0.1167 | 0.11741 | 0.1181 | 0.11876 | 0.11941 | 0.12003 | 0.12064 | 0.12123 | 0.1218 | 0.12235 | 0.12289 | 0.12341 | 0.12392 | 0.12442 | 0.1249 | 0.12537 | 0.12582 | 0.12627 | 0.1267 | 0.12712 | 0.12753 | 0.12794
24 | [23 empty] | 0.045001 | 0.049603 | 0.053851 | 0.057784 | 0.061436 | 0.064837 | 0.068011 | 0.070979 | 0.073763 | 0.076378 | 0.078839 | 0.081159 | 0.08335 | 0.085423 | 0.087387 | 0.08925 | 0.09102 | 0.092704 | 0.094307 | 0.095836 | 0.097295 | 0.09869 | 0.10002 | 0.1013 | 0.10252 | 0.1037 | 0.10483 | 0.10591 | 0.10695 | 0.10795 | 0.10892 | 0.10985 | 0.11074 | 0.11161 | 0.11244 | 0.11325 | 0.11403 | 0.11478 | 0.11551 | 0.11622 | 0.11691 | 0.11757 | 0.11821 | 0.11884 | 0.11944 | 0.12003 | 0.1206 | 0.12116 | 0.1217 | 0.12222 | 0.12274 | 0.12323 | 0.12372 | 0.12419 | 0.12465 | 0.1251 | 0.12553 | 0.12596
25 | [24 empty] | 0.043201 | 0.047695 | 0.051856 | 0.05572 | 0.059318 | 0.062676 | 0.065817 | 0.068761 | 0.071528 | 0.074131 | 0.076586 | 0.078904 | 0.081097 | 0.083175 | 0.085146 | 0.087019 | 0.0888 | 0.090496 | 0.092114 | 0.093658 | 0.095133 | 0.096544 | 0.097896 | 0.09919 | 0.10043 | 0.10162 | 0.10277 | 0.10387 | 0.10493 | 0.10595 | 0.10694 | 0.10788 | 0.1088 | 0.10968 | 0.11054 | 0.11136 | 0.11216 | 0.11293 | 0.11368 | 0.1144 | 0.11511 | 0.11579 | 0.11645 | 0.11709 | 0.11771 | 0.11832 | 0.11891 | 0.11948 | 0.12003 | 0.12057 | 0.1211 | 0.12161 | 0.12211 | 0.1226 | 0.12307 | 0.12353 | 0.12398
26 | [25 empty] | 0.041539 | 0.045929 | 0.050004 | 0.053799 | 0.057341 | 0.060654 | 0.06376 | 0.066678 | 0.069424 | 0.072013 | 0.074459 | 0.076772 | 0.078963 | 0.081042 | 0.083018 | 0.084896 | 0.086686 | 0.088392 | 0.09002 | 0.091577 | 0.093065 | 0.09449 | 0.095856 | 0.097166 | 0.098424 | 0.099632 | 0.10079 | 0.10191 | 0.10299 | 0.10403 | 0.10503 | 0.10599 | 0.10692 | 0.10782 | 0.10869 | 0.10954 | 0.11035 | 0.11114 | 0.1119 | 0.11264 | 0.11336 | 0.11406 | 0.11474 | 0.11539 | 0.11603 | 0.11665 | 0.11725 | 0.11784 | 0.11841 | 0.11897 | 0.11951 | 0.12003 | 0.12055 | 0.12105 | 0.12153 | 0.12201
27 | [26 empty] | 0.040001 | 0.044288 | 0.04828 | 0.052006 | 0.055491 | 0.058758 | 0.061828 | 0.064717 | 0.06744 | 0.070013 | 0.072446 | 0.074752 | 0.076939 | 0.079016 | 0.080993 | 0.082875 | 0.08467 | 0.086383 | 0.08802 | 0.089586 | 0.091085 | 0.092522 | 0.0939 | 0.095223 | 0.096494 | 0.097716 | 0.098892 | 0.10002 | 0.10112 | 0.10217 | 0.10318 | 0.10416 | 0.10511 | 0.10603 | 0.10691 | 0.10777 | 0.1086 | 0.1094 | 0.11018 | 0.11094 | 0.11167 | 0.11238 | 0.11307 | 0.11374 | 0.1144 | 0.11503 | 0.11565 | 0.11625 | 0.11683 | 0.1174 | 0.11795 | 0.11849 | 0.11902 | 0.11953 | 0.12003
28 | [27 empty] | 0.038572 | 0.042761 | 0.046671 | 0.050328 | 0.053757 | 0.056978 | 0.060009 | 0.062868 | 0.065567 | 0.068121 | 0.07054 | 0.072835 | 0.075015 | 0.077089 | 0.079064 | 0.080948 | 0.082745 | 0.084463 | 0.086106 | 0.08768 | 0.089187 | 0.090634 | 0.092022 | 0.093356 | 0.094638 | 0.095872 | 0.097061 | 0.098206 | 0.09931 | 0.10038 | 0.1014 | 0.1024 | 0.10336 | 0.10429 | 0.10519 | 0.10606 | 0.1069 | 0.10772 | 0.10851 | 0.10928 | 0.11003 | 0.11075 | 0.11146 | 0.11214 | 0.11281 | 0.11345 | 0.11408 | 0.1147 | 0.11529 | 0.11588 | 0.11644 | 0.11699 | 0.11753 | 0.11806
29 | [28 empty] | 0.037242 | 0.041336 | 0.045165 | 0.048755 | 0.052128 | 0.055302 | 0.058295 | 0.061121 | 0.063795 | 0.066328 | 0.068731 | 0.071014 | 0.073186 | 0.075254 | 0.077226 | 0.079108 | 0.080907 | 0.082627 | 0.084274 | 0.085853 | 0.087367 | 0.088821 | 0.090218 | 0.09156 | 0.092853 | 0.094097 | 0.095296 | 0.096452 | 0.097568 | 0.098645 | 0.099686 | 0.10069 | 0.10167 | 0.10261 | 0.10352 | 0.1044 | 0.10526 | 0.10609 | 0.10689 | 0.10768 | 0.10843 | 0.10917 | 0.10989 | 0.11058 | 0.11126 | 0.11192 | 0.11256 | 0.11319 | 0.1138 | 0.11439 | 0.11497 | 0.11553 | 0.11608
30 | [29 empty] | 0.036001 | 0.040002 | 0.043754 | 0.047278 | 0.050595 | 0.053722 | 0.056675 | 0.059469 | 0.062116 | 0.064627 | 0.067013 | 0.069282 | 0.071443 | 0.073504 | 0.075471 | 0.07735 | 0.079148 | 0.080869 | 0.082519 | 0.084101 | 0.08562 | 0.087079 | 0.088483 | 0.089833 | 0.091133 | 0.092386 | 0.093594 | 0.09476 | 0.095886 | 0.096973 | 0.098025 | 0.099041 | 0.10003 | 0.10098 | 0.1019 | 0.1028 | 0.10366 | 0.1045 | 0.10532 | 0.10611 | 0.10689 | 0.10763 | 0.10836 | 0.10907 | 0.10976 | 0.11043 | 0.11108 | 0.11172 | 0.11234 | 0.11294 | 0.11353 | 0.1141
31 | [30 empty] | 0.034839 | 0.038752 | 0.042428 | 0.045887 | 0.049149 | 0.05223 | 0.055144 | 0.057904 | 0.060523 | 0.063012 | 0.065378 | 0.067632 | 0.069782 | 0.071833 | 0.073793 | 0.075669 | 0.077464 | 0.079184 | 0.080835 | 0.082419 | 0.083941 | 0.085405 | 0.086813 | 0.088169 | 0.089476 | 0.090736 | 0.091952 | 0.093126 | 0.094261 | 0.095357 | 0.096418 | 0.097444 | 0.098438 | 0.0994 | 0.10033 | 0.10124 | 0.10212 | 0.10297 | 0.1038 | 0.1046 | 0.10538 | 0.10614 | 0.10688 | 0.1076 | 0.1083 | 0.10898 | 0.10964 | 0.11029 | 0.11092 | 0.11153 | 0.11213
32 | [31 empty] | 0.033751 | 0.037578 | 0.04118 | 0.044576 | 0.047784 | 0.050818 | 0.053693 | 0.05642 | 0.05901 | 0.061475 | 0.063822 | 0.06606 | 0.068196 | 0.070237 | 0.072189 | 0.074059 | 0.07585 | 0.077568 | 0.079218 | 0.080803 | 0.082327 | 0.083793 | 0.085205 | 0.086566 | 0.087878 | 0.089145 | 0.090367 | 0.091548 | 0.09269 | 0.093794 | 0.094863 | 0.095897 | 0.0969 | 0.097871 | 0.098813 | 0.099727 | 0.10061 | 0.10148 | 0.10231 | 0.10313 | 0.10392 | 0.10469 | 0.10543 | 0.10616 | 0.10687 | 0.10756 | 0.10823 | 0.10889 | 0.10953 | 0.11015
33 | [32 empty] | 0.032728 | 0.036473 | 0.040003 | 0.043338 | 0.046492 | 0.049481 | 0.052316 | 0.055009 | 0.057571 | 0.060011 | 0.062337 | 0.064558 | 0.06668 | 0.06871 | 0.070653 | 0.072516 | 0.074302 | 0.076017 | 0.077665 | 0.079249 | 0.080774 | 0.082242 | 0.083656 | 0.08502 | 0.086337 | 0.087608 | 0.088835 | 0.090022 | 0.09117 | 0.092281 | 0.093357 | 0.094399 | 0.095409 | 0.096388 | 0.097338 | 0.098261 | 0.099156 | 0.10003 | 0.10087 | 0.10169 | 0.10249 | 0.10327 | 0.10403 | 0.10476 | 0.10548 | 0.10618 | 0.10686 | 0.10753 | 0.10818
34 | [33 empty] | 0.031765 | 0.035431 | 0.038892 | 0.042167 | 0.045269 | 0.048212 | 0.051008 | 0.053667 | 0.0562 | 0.058615 | 0.060921 | 0.063124 | 0.065231 | 0.067248 | 0.069181 | 0.071036 | 0.072816 | 0.074526 | 0.076171 | 0.077754 | 0.079278 | 0.080746 | 0.082162 | 0.083529 | 0.084848 | 0.086123 | 0.087355 | 0.088546 | 0.0897 | 0.090816 | 0.091898 | 0.092947 | 0.093963 | 0.09495 | 0.095907 | 0.096837 | 0.09774 | 0.098617 | 0.09947 | 0.1003 | 0.10111 | 0.10189 | 0.10266 | 0.1034 | 0.10413 | 0.10484 | 0.10553 | 0.1062
35 | [34 empty] | 0.030858 | 0.034446 | 0.037841 | 0.041057 | 0.044108 | 0.047007 | 0.049764 | 0.05239 | 0.054893 | 0.057283 | 0.059567 | 0.061751 | 0.063843 | 0.065847 | 0.067769 | 0.069615 | 0.071388 | 0.073093 | 0.074734 | 0.076314 | 0.077836 | 0.079304 | 0.080721 | 0.082089 | 0.08341 | 0.084687 | 0.085923 | 0.087118 | 0.088276 | 0.089397 | 0.090484 | 0.091538 | 0.092561 | 0.093553 | 0.094517 | 0.095453 | 0.096363 | 0.097248 | 0.098108 | 0.098945 | 0.09976 | 0.10055 | 0.10133 | 0.10208 | 0.10281 | 0.10353 | 0.10423
36 | [35 empty] | 0.030001 | 0.033515 | 0.036845 | 0.040004 | 0.043005 | 0.04586 | 0.048579 | 0.051171 | 0.053646 | 0.05601 | 0.058272 | 0.060437 | 0.062513 | 0.064503 | 0.066414 | 0.06825 | 0.070015 | 0.071714 | 0.07335 | 0.074926 | 0.076446 | 0.077913 | 0.079329 | 0.080697 | 0.08202 | 0.083299 | 0.084537 | 0.085735 | 0.086897 | 0.088022 | 0.089113 | 0.090172 | 0.0912 | 0.092198 | 0.093167 | 0.094109 | 0.095025 | 0.095915 | 0.096782 | 0.097626 | 0.098447 | 0.099247 | 0.10003 | 0.10079 | 0.10153 | 0.10225
37 | [36 empty] | 0.02919 | 0.032633 | 0.035901 | 0.039004 | 0.041957 | 0.044768 | 0.047449 | 0.050008 | 0.052454 | 0.054793 | 0.057032 | 0.059178 | 0.061237 | 0.063213 | 0.065112 | 0.066938 | 0.068694 | 0.070386 | 0.072016 | 0.073588 | 0.075105 | 0.07657 | 0.077985 | 0.079352 | 0.080675 | 0.081955 | 0.083195 | 0.084396 | 0.08556 | 0.086688 | 0.087783 | 0.088846 | 0.089878 | 0.09088 | 0.091855 | 0.092802 | 0.093723 | 0.094619 | 0.095492 | 0.096341 | 0.097168 | 0.097975 | 0.09876 | 0.099526 | 0.10027
38 | [37 empty] | 0.028422 | 0.031797 | 0.035003 | 0.038053 | 0.040958 | 0.043727 | 0.046371 | 0.048897 | 0.051313 | 0.053627 | 0.055844 | 0.057971 | 0.060012 | 0.061974 | 0.06386 | 0.065675 | 0.067422 | 0.069106 | 0.07073 | 0.072297 | 0.07381 | 0.075272 | 0.076685 | 0.078052 | 0.079374 | 0.080655 | 0.081895 | 0.083097 | 0.084263 | 0.085395 | 0.086492 | 0.087558 | 0.088594 | 0.0896 | 0.090579 | 0.09153 | 0.092456 | 0.093358 | 0.094235 | 0.09509 | 0.095923 | 0.096734 | 0.097526 | 0.098298
39 | [38 empty] | 0.027693 | 0.031002 | 0.034149 | 0.037147 | 0.040005 | 0.042733 | 0.04534 | 0.047834 | 0.050222 | 0.05251 | 0.054704 | 0.056811 | 0.058835 | 0.060782 | 0.062655 | 0.064458 | 0.066196 | 0.067872 | 0.069489 | 0.071051 | 0.072559 | 0.074017 | 0.075428 | 0.076793 | 0.078114 | 0.079394 | 0.080635 | 0.081838 | 0.083006 | 0.084139 | 0.085239 | 0.086308 | 0.087346 | 0.088356 | 0.089338 | 0.090294 | 0.091224 | 0.092129 | 0.093011 | 0.093871 | 0.094708 | 0.095525 | 0.096322
40 | [39 empty] | 0.027001 | 0.030246 | 0.033336 | 0.036283 | 0.039096 | 0.041784 | 0.044355 | 0.046816 | 0.049175 | 0.051438 | 0.05361 | 0.055697 | 0.057704 | 0.059635 | 0.061495 | 0.063286 | 0.065014 | 0.066682 | 0.068291 | 0.069847 | 0.07135 | 0.072804 | 0.074211 | 0.075574 | 0.076894 | 0.078173 | 0.079413 | 0.080617 | 0.081785 | 0.082919 | 0.084021 | 0.085092 | 0.086133 | 0.087146 | 0.088131 | 0.08909 | 0.090023 | 0.090933 | 0.091819 | 0.092683 | 0.093525 | 0.094346
41 | [40 empty] | 0.026342 | 0.029526 | 0.032561 | 0.035458 | 0.038227 | 0.040875 | 0.043411 | 0.045841 | 0.048172 | 0.050409 | 0.052559 | 0.054626 | 0.056615 | 0.058531 | 0.060376 | 0.062156 | 0.063874 | 0.065532 | 0.067134 | 0.068682 | 0.07018 | 0.07163 | 0.073033 | 0.074393 | 0.075711 | 0.076988 | 0.078228 | 0.079431 | 0.0806 | 0.081735 | 0.082838 | 0.08391 | 0.084953 | 0.085968 | 0.086956 | 0.087917 | 0.088854 | 0.089767 | 0.090657 | 0.091524 | 0.09237
42 | [41 empty] | 0.025715 | 0.028839 | 0.031821 | 0.03467 | 0.037396 | 0.040006 | 0.042507 | 0.044905 | 0.047208 | 0.049421 | 0.051548 | 0.053595 | 0.055567 | 0.057466 | 0.059298 | 0.061066 | 0.062772 | 0.064421 | 0.066015 | 0.067557 | 0.069048 | 0.070493 | 0.071892 | 0.073248 | 0.074563 | 0.075839 | 0.077078 | 0.07828 | 0.079448 | 0.080584 | 0.081687 | 0.082761 | 0.083805 | 0.084822 | 0.085812 | 0.086776 | 0.087715 | 0.088631 | 0.089523 | 0.090394
43 | [42 empty] | 0.025117 | 0.028183 | 0.031114 | 0.033917 | 0.0366 | 0.039172 | 0.041639 | 0.044007 | 0.046283 | 0.04847 | 0.050576 | 0.052603 | 0.054556 | 0.05644 | 0.058258 | 0.060013 | 0.061709 | 0.063348 | 0.064933 | 0.066467 | 0.067952 | 0.069391 | 0.070786 | 0.072139 | 0.073451 | 0.074724 | 0.075961 | 0.077162 | 0.078329 | 0.079464 | 0.080568 | 0.081642 | 0.082688 | 0.083706 | 0.084697 | 0.085663 | 0.086605 | 0.087523 | 0.088418
44 | [43 empty] | 0.024546 | 0.027557 | 0.030437 | 0.033195 | 0.035838 | 0.038373 | 0.040806 | 0.043144 | 0.045393 | 0.047556 | 0.049639 | 0.051647 | 0.053582 | 0.05545 | 0.057254 | 0.058996 | 0.06068 | 0.062309 | 0.063885 | 0.065412 | 0.066891 | 0.068324 | 0.069714 | 0.071062 | 0.07237 | 0.073641 | 0.074876 | 0.076075 | 0.077241 | 0.078376 | 0.079479 | 0.080554 | 0.0816 | 0.082619 | 0.083611 | 0.084579 | 0.085522 | 0.086442
45 | [44 empty] | 0.024001 | 0.026958 | 0.02979 | 0.032504 | 0.035107 | 0.037605 | 0.040006 | 0.042315 | 0.044536 | 0.046675 | 0.048737 | 0.050724 | 0.052642 | 0.054494 | 0.056283 | 0.058013 | 0.059685 | 0.061304 | 0.062871 | 0.06439 | 0.065861 | 0.067289 | 0.068673 | 0.070017 | 0.071322 | 0.072589 | 0.073821 | 0.075019 | 0.076183 | 0.077317 | 0.07842 | 0.079494 | 0.08054 | 0.081559 | 0.082553 | 0.083522 | 0.084466
46 | [45 empty] | 0.023479 | 0.026385 | 0.029169 | 0.03184 | 0.034404 | 0.036868 | 0.039237 | 0.041516 | 0.043711 | 0.045827 | 0.047866 | 0.049834 | 0.051735 | 0.05357 | 0.055345 | 0.057062 | 0.058723 | 0.060331 | 0.061889 | 0.063399 | 0.064864 | 0.066284 | 0.067663 | 0.069002 | 0.070303 | 0.071567 | 0.072796 | 0.073991 | 0.075154 | 0.076286 | 0.077388 | 0.078461 | 0.079507 | 0.080527 | 0.081521 | 0.08249
47 | [46 empty] | 0.022979 | 0.025835 | 0.028574 | 0.031203 | 0.03373 | 0.036159 | 0.038497 | 0.040747 | 0.042917 | 0.045008 | 0.047026 | 0.048975 | 0.050858 | 0.052678 | 0.054438 | 0.056141 | 0.057791 | 0.059388 | 0.060937 | 0.062439 | 0.063895 | 0.065309 | 0.066683 | 0.068016 | 0.069313 | 0.070573 | 0.071798 | 0.072991 | 0.074152 | 0.075282 | 0.076383 | 0.077456 | 0.078501 | 0.07952 | 0.080515
48 | [47 empty] | 0.022501 | 0.025308 | 0.028002 | 0.030592 | 0.033081 | 0.035477 | 0.037784 | 0.040007 | 0.04215 | 0.044219 | 0.046216 | 0.048145 | 0.05001 | 0.051814 | 0.05356 | 0.05525 | 0.056888 | 0.058475 | 0.060014 | 0.061507 | 0.062956 | 0.064363 | 0.06573 | 0.067058 | 0.06835 | 0.069606 | 0.070828 | 0.072018 | 0.073176 | 0.074304 | 0.075404 | 0.076475 | 0.07752 | 0.078539
49 | [48 empty] | 0.022041 | 0.024801 | 0.027453 | 0.030003 | 0.032457 | 0.03482 | 0.037097 | 0.039292 | 0.041411 | 0.043456 | 0.045432 | 0.047343 | 0.04919 | 0.050978 | 0.05271 | 0.054387 | 0.056012 | 0.057589 | 0.059118 | 0.060602 | 0.062043 | 0.063443 | 0.064804 | 0.066127 | 0.067414 | 0.068665 | 0.069884 | 0.07107 | 0.072226 | 0.073352 | 0.074449 | 0.075519 | 0.076563
50 | [49 empty] | 0.0216 | 0.024315 | 0.026925 | 0.029437 | 0.031856 | 0.034187 | 0.036434 | 0.038603 | 0.040697 | 0.04272 | 0.044675 | 0.046567 | 0.048397 | 0.050169 | 0.051886 | 0.05355 | 0.055164 | 0.056729 | 0.058249 | 0.059724 | 0.061157 | 0.06255 | 0.063904 | 0.065221 | 0.066503 | 0.06775 | 0.068964 | 0.070147 | 0.0713 | 0.072423 | 0.073519 | 0.074587
51 | [50 empty] | 0.021177 | 0.023848 | 0.026417 | 0.028892 | 0.031277 | 0.033576 | 0.035795 | 0.037937 | 0.040007 | 0.042008 | 0.043943 | 0.045815 | 0.047629 | 0.049385 | 0.051088 | 0.052739 | 0.05434 | 0.055895 | 0.057404 | 0.058871 | 0.060296 | 0.061681 | 0.063029 | 0.06434 | 0.065616 | 0.066858 | 0.068069 | 0.069248 | 0.070397 | 0.071518 | 0.072611
52 | [51 empty] | 0.02077 | 0.023398 | 0.025928 | 0.028367 | 0.030718 | 0.032987 | 0.035178 | 0.037294 | 0.03934 | 0.041319 | 0.043234 | 0.045088 | 0.046884 | 0.048625 | 0.050314 | 0.051952 | 0.053541 | 0.055085 | 0.056584 | 0.058042 | 0.059458 | 0.060836 | 0.062177 | 0.063482 | 0.064753 | 0.06599 | 0.067196 | 0.068371 | 0.069517 | 0.070635
53 | [52 empty] | 0.020378 | 0.022964 | 0.025457 | 0.02786 | 0.030179 | 0.032418 | 0.034582 | 0.036673 | 0.038695 | 0.040653 | 0.042548 | 0.044384 | 0.046163 | 0.047889 | 0.049563 | 0.051188 | 0.052765 | 0.054298 | 0.055787 | 0.057235 | 0.058644 | 0.060014 | 0.061348 | 0.062647 | 0.063912 | 0.065144 | 0.066345 | 0.067517 | 0.068659
54 | [53 empty] | 0.02 | 0.022547 | 0.025002 | 0.027371 | 0.029659 | 0.031869 | 0.034005 | 0.036072 | 0.038071 | 0.040007 | 0.041883 | 0.043701 | 0.045464 | 0.047174 | 0.048834 | 0.050446 | 0.052011 | 0.053533 | 0.055012 | 0.056451 | 0.057851 | 0.059214 | 0.060541 | 0.061833 | 0.063092 | 0.064319 | 0.065516 | 0.066683
55 | [54 empty] | 0.019637 | 0.022144 | 0.024564 | 0.026899 | 0.029156 | 0.031338 | 0.033448 | 0.03549 | 0.037467 | 0.039382 | 0.041239 | 0.043039 | 0.044785 | 0.04648 | 0.048126 | 0.049725 | 0.051279 | 0.05279 | 0.054259 | 0.055688 | 0.05708 | 0.058435 | 0.059754 | 0.06104 | 0.062294 | 0.063515 | 0.064707
56 | [55 empty] | 0.019286 | 0.021756 | 0.02414 | 0.026444 | 0.02867 | 0.030824 | 0.032908 | 0.034926 | 0.036881 | 0.038776 | 0.040614 | 0.042396 | 0.044127 | 0.045807 | 0.047439 | 0.049025 | 0.050567 | 0.052066 | 0.053526 | 0.054946 | 0.056329 | 0.057676 | 0.058988 | 0.060268 | 0.061515 | 0.062731
57 | [56 empty] | 0.018948 | 0.021381 | 0.023731 | 0.026003 | 0.0282 | 0.030327 | 0.032386 | 0.034381 | 0.036314 | 0.038189 | 0.040008 | 0.041773 | 0.043487 | 0.045152 | 0.04677 | 0.048344 | 0.049874 | 0.051363 | 0.052812 | 0.054223 | 0.055597 | 0.056936 | 0.058242 | 0.059514 | 0.060755
58 | [57 empty] | 0.018621 | 0.021018 | 0.023335 | 0.025577 | 0.027745 | 0.029846 | 0.03188 | 0.033852 | 0.035764 | 0.037619 | 0.039419 | 0.041168 | 0.042866 | 0.044516 | 0.046121 | 0.047682 | 0.0492 | 0.050678 | 0.052117 | 0.053519 | 0.054885 | 0.056216 | 0.057514 | 0.05878
59 | [58 empty] | 0.018305 | 0.020668 | 0.022953 | 0.025164 | 0.027305 | 0.029379 | 0.031389 | 0.033339 | 0.03523 | 0.037066 | 0.038848 | 0.040579 | 0.042262 | 0.043898 | 0.045489 | 0.047037 | 0.048544 | 0.050011 | 0.05144 | 0.052833 | 0.05419 | 0.055513 | 0.056804
60 | [59 empty] | 0.018 | 0.020329 | 0.022583 | 0.024765 | 0.026878 | 0.028927 | 0.030914 | 0.032841 | 0.034712 | 0.036528 | 0.038293 | 0.040008 | 0.041675 | 0.043297 | 0.044874 | 0.04641 | 0.047905 | 0.049362 | 0.050781 | 0.052164 | 0.053512 | 0.054828
61 | [60 empty] | 0.017705 | 0.020001 | 0.022224 | 0.024378 | 0.026465 | 0.028489 | 0.030452 | 0.032358 | 0.034209 | 0.036007 | 0.037754 | 0.039452 | 0.041104 | 0.042712 | 0.044276 | 0.045799 | 0.047283 | 0.048729 | 0.050138 | 0.051512 | 0.052852
62 | [61 empty] | 0.01742 | 0.019684 | 0.021877 | 0.024003 | 0.026064 | 0.028064 | 0.030005 | 0.031889 | 0.03372 | 0.035499 | 0.037229 | 0.038912 | 0.040549 | 0.042142 | 0.043693 | 0.045205 | 0.046677 | 0.048112 | 0.049511 | 0.050876
63 | [62 empty] | 0.017143 | 0.019376 | 0.02154 | 0.023639 | 0.025675 | 0.027651 | 0.02957 | 0.031434 | 0.033245 | 0.035006 | 0.036719 | 0.038386 | 0.040008 | 0.041588 | 0.043126 | 0.044625 | 0.046086 | 0.047511 | 0.0489
64 | [63 empty] | 0.016875 | 0.019078 | 0.021214 | 0.023286 | 0.025297 | 0.02725 | 0.029147 | 0.030991 | 0.032784 | 0.034527 | 0.036223 | 0.037874 | 0.039482 | 0.041047 | 0.042573 | 0.04406 | 0.04551 | 0.046924
65 | [64 empty] | 0.016616 | 0.018789 | 0.020897 | 0.022944 | 0.024931 | 0.026861 | 0.028737 | 0.030561 | 0.032334 | 0.03406 | 0.03574 | 0.037376 | 0.038969 | 0.040521 | 0.042034 | 0.043509 | 0.044948
66 | [65 empty] | 0.016364 | 0.018509 | 0.02059 | 0.022611 | 0.024575 | 0.026483 | 0.028338 | 0.030142 | 0.031897 | 0.033606 | 0.03527 | 0.03689 | 0.038469 | 0.040008 | 0.041509 | 0.042972
67 | [66 empty] | 0.01612 | 0.018236 | 0.020292 | 0.022288 | 0.024228 | 0.026115 | 0.02795 | 0.029735 | 0.031472 | 0.033164 | 0.034812 | 0.036417 | 0.037982 | 0.039508 | 0.040996
68 | [67 empty] | 0.015883 | 0.017972 | 0.020002 | 0.021974 | 0.023892 | 0.025757 | 0.027572 | 0.029338 | 0.031058 | 0.032733 | 0.034366 | 0.035956 | 0.037508 | 0.03902
69 | [68 empty] | 0.015653 | 0.017715 | 0.01972 | 0.021669 | 0.023565 | 0.025409 | 0.027204 | 0.028952 | 0.030655 | 0.032314 | 0.033931 | 0.035507 | 0.037045
70 | [69 empty] | 0.015429 | 0.017466 | 0.019446 | 0.021372 | 0.023246 | 0.02507 | 0.026846 | 0.028576 | 0.030262 | 0.031905 | 0.033506 | 0.035069
71 | [70 empty] | 0.015212 | 0.017223 | 0.01918 | 0.021083 | 0.022936 | 0.02474 | 0.026498 | 0.02821 | 0.029879 | 0.031506 | 0.033093
72 | [71 empty] | 0.015 | 0.016987 | 0.018921 | 0.020802 | 0.022634 | 0.024419 | 0.026158 | 0.027853 | 0.029505 | 0.031117
73 | [72 empty] | 0.014795 | 0.016758 | 0.018668 | 0.020529 | 0.022341 | 0.024106 | 0.025827 | 0.027505 | 0.029141
74 | [73 empty] | 0.014595 | 0.016534 | 0.018423 | 0.020262 | 0.022054 | 0.023801 | 0.025504 | 0.027165
75 | [74 empty] | 0.0144 | 0.016317 | 0.018183 | 0.020002 | 0.021775 | 0.023503 | 0.025189
76 | [75 empty] | 0.014211 | 0.016105 | 0.01795 | 0.019749 | 0.021503 | 0.023213
77 | [76 empty] | 0.014026 | 0.015898 | 0.017723 | 0.019502 | 0.021237
78 | [77 empty] | 0.013846 | 0.015697 | 0.017502 | 0.019261
79 | [78 empty] | 0.013671 | 0.015501 | 0.017285
80 | [79 empty] | 0.0135 | 0.01531
81 | [80 empty] | 0.013334

## Inputs
EXPENSE MODULE INPUTS
|  | User Inputs | Calculations | [5 empty] | 2005-09-20
State |  | Missouri | [6 empty] | 38615.3642
Company |  | Fidelity Com. Sv.II
Cost of Capital Inputs | [9 empty] | Adjusted
| Cost of Debt | 8.8% |  |  |  | Account | USOA Category | Economic | Net Salvage | Projection | Investment
| Debt fraction | 44.2% | [5 empty] | Lives | Percent | Lives
| Cost of Equity | 13.19% | [7 empty] | (years)
| Equity fraction |  | 55.8%
| Weighted equity fraction |  | 65.42% |  |  | 2112 | Motor Vehicles | 9.28 | 0.1121 | 10.4516
| Overall Cost of Capital |  | 11.25% |  |  | 2115 | Garage Work Equipment | 11.04 | -0.1071 | 9.972
[6 empty] | 2116 | Other Work Equipment | 13.47 | 0.0321 | 13.9167
Traffic Inputs | [5 empty] | 2121 | Buildings | 47.82 | 0.0187 | 48.7313
| local DEMs, thousands | 130595 |  |  |  | 2122 | Furniture | 17.1 | 0.0688 | 18.3634
| intrastate DEMs, thousands | 27884 |  |  |  | 2123.1 | Office Support Equipment | 11.58 | 0.0691 | 12.4396
| interstate DEMs, thousands | 27530 | 186009 | total DEMs, thousands |  | 2123.2 | Company Comm Equipment | 7.69 | 0.0376 | 7.9904
| Local call completion fraction | 70% |  |  |  | 2124 | Computers | 6.36 | 0.0373 | 6.6064
| Total local calls attempted | 29591 | 20713.7 | Total local calls completed |  | 2212 | Digital Switching | 16.66 | 0.0297 | 17.1699
| Total intraLATA calls completed | 1771 |  |  |  | 2220 | Operator Systems | 9.33 | -0.0082 | 9.2541
| Total interLATA calls completed - intrastate | 1782 |  |  |  | 2232.2 | Digital Circuit Equipment | 10.07 | -0.0169 | 9.9026
| Total interLATA calls completed - interstate | 3790 |  |  |  | 2351 | Public Telephone | 8.26 | 0.0797 | 8.9753
| local DEM fraction | 68.21% |  |  |  |  | NID, SAI |  |  | 18.0565 | Calculated
| local interoffice traffic fraction | 12.04% |  |  |  | 2411 | Poles | 15.92 | -0.8998 | 8.3798
| D link investment, per link | 0 |  |  |  | 2421-m | Aerial Cable - Metallic | 16.75 | -0.2303 | 13.6146 | 300276.2798 | 22055.5168
| Bus/Res DEMs ratio (local, state, interstate) | 110% | 200% | 300% |  | 2421-nm | Aerial Cable - Non-Metallic | 22.24 | -0.1753 | 18.9228 | 200034.2317 | 10571.0536
[6 empty] | 2422-m | Underground - Metallic | 21.14 | -0.1826 | 17.8759 | 0 | 0
| entrance facility investment per line | 0 |  |  |  | 2422-nm | Underground - Non-Metallic | 23.08 | -0.1458 | 20.1431 | 0 | 0
| local direct-routed fraction | 98% |  |  |  | 2423-m | Buried - Metallic | 19.9 | -0.0839 | 18.3596 | 5933459.2866 | 323179.7247
| tandem-routed intraLATA fraction | 100% |  |  |  | 2423-nm | Buried - Non-Metallic | 23.86 | -0.0858 | 21.9746 | 7767783.8463 | 353489.5097
| tandem-routed access fraction | 100% |  |  |  | 2426-m | Intrabuilding - Metallic | 15.71 | -0.1574 | 13.5735
| maximum trunk usage, CCS | 27.5 |  |  |  | 2426-nm | Intrabuilding - Non-Metallic | 23.62 | -0.1052 | 21.3717
| ISUP msgs per i/o call attempt | 6 |  |  |  | 2441 | Conduit Systems | 50.92 | -0.1034 | 46.1483
| avg ISUP msg length, octets | 25
| TCAP msgs per transaction | 2 |  |  |  | Average Metallic Cable (calculated) |  |  |  | 18.0565 | 6233735.5664 | 345235.2415
| TCAP msg length, octets | 100 |  |  |  | Average Non-Metallic Cable (calculated) |  |  |  | 21.886 | 7967818.078 | 364060.5633
| fraction of calls requiring TCAP | 10%
| trunk port investment, per port | 100
| Switch line circuit offset per DLC line | 5
| Total signaling links | 5.6909
| Average trunk utilization | 30%
Cost Parameters
| tax rate | 39.25%
| corporate overhead factor | 10.4%
| other taxes factor | 5%
| billing/bill inquiry per line per month | 2.3
| directory listing per line per month | 0
| forward-looking network operations factor | 100%
| alternative CO switching factor | 4.75%
| alternative circuit equipment factor | 1.53%
| EO non-port fraction | 70%
| per-line monthly LNP cost | 0.25
| Carrier-carrier customer service, per line per year | 1.69
| NID expense per line per year | 1
| DS-0/DS-1 terminal factor | 12.4
| DS-1/DS-3 terminal factor | 9.9
| Average lines per business location | 4
Structure fraction assigned to telephone
| density range | dist aerial | dist buried | dist underground | fdr aerial | fdr underground | fdr buried
| 0-5 | 100% | 100% | 100% | 100% | 100% | 100%
| 5-100 | 100% | 100% | 100% | 100% | 100% | 100%
| 100-200 | 100% | 100% | 100% | 100% | 100% | 100%
| 200-650 | 50% | 100% | 100% | 50% | 100% | 100%
| 650-850 | 50% | 100% | 100% | 50% | 100% | 100%
| 850-2550 | 50% | 100% | 100% | 50% | 100% | 100%
| 2550-5000 | 50% | 100% | 100% | 50% | 100% | 100%
| 5000-10000 | 50% | 100% | 100% | 50% | 100% | 100%
| >10000 | 50% | 100% | 100% | 50% | 100% | 100%
Usage Calculations
| Intrastate Toll DEMs | 27884000
| Interstate Toll DEMs | 27530000
| trunk port usage | 320261136.5734
| trk-min/mo | 10044.375
| interLATA ded. trunks | 459.7432
Common Transport MOU
| Local | 305388.4 | w/o OS usage
| Intrastate Toll | 27884000
| Interstate Toll | 27530000
55719388.4
| Intrastate IntraLATA Calls | 1771 | 49.85% | SOCCC message counts
| Intrastate InterLATA Calls | 1782 | 50.15%
3553
Calculation of EO Usage
| Local DEMs, incl OS | 130595000 | 70.21% | of total DEMs
| Intraoffice Local DEMs | 114877855.2986
| Intraoffice Local Actual Min | 57438927.6493 |  | Dedicated Transport MOU
| Interoffice Local Actual Min | 15717144.7014 | per end | Local, w/o OS | 7482015.8
| Intrastate Toll Actual Min | 27884000 |  | IntraLATA Toll | 0
| Interstate Toll Actual Min | 27530000 |  | InterLATA Toll | 55414000
|  | 128570072.3507 |  |  | 62896015.8
| Tandem Switch MOU |  |  | Dedicated Trunk-SW | 521.8179
| Local | 152694.2
| IntraLATA Toll | 6949417.9567
| InterLATA Toll | 41515164.0867
48617276.2433

## ARMIS Inputs
TRANSFORMED |  | ¦ | 1995 | COMPANY NAME: | ICO |  |  | ¦
REGULATED |  | ¦ | [5 empty] | ¦
|  | ¦ | OTHER TAXES & UNCOLLECTIBLES CALCULATION |  | EXPENSES |  | NET REVENUES | ¦
|  | ¦ | - | - | - | - | - | ¦
|  | ¦ | 7230 | OPERATING STATE & LOCAL INCOME TAX-NET | 72.1149 |  |  | ¦
|  | ¦ | 7240 | OPERATING OTHER TAXES | 304.8756 |  |  | ¦
|  | ¦ | 5300 | UNCOLLECTIBLE REVENUES |  |  | 115.4273 | ¦
|  | ¦ | 530 | NET REVENUES |  |  | 7316.3911 | ¦
|  | ¦ |  | GROSS REVENUES (5300 + 530) |  |  | 7431.8184 | ¦
|  | ¦ |  | UNCLL/GROSS REV |  |  | 0.015532 | ¦
|  | ¦ | (5300-4040(p..r))/(5081+520+525) | UNCLL RETAIL RATE |  |  | 2.274% | ¦
|  | ¦ | (4040(p))/(5082..5084) | UNCLL WHOLESALE RATE |  |  | 0.4335% | ¦
|  | ¦ | [5 empty] | ¦
EXP | INV | ¦ | PLANT SPECIFIC OPERATIONS EXPENSES |  | A. EXPENSES | B. INVESTMENTS | C. EXP/INV (A/B) | ¦
|  | ¦ | TPIS GENERAL SUPPORT |  |  |  |  | ¦
| 2111 | ¦ | 2111 | LAND |  | 99.7934 | 0 | ¦
| 2121 | ¦ | 2121 | BUILDINGS |  | 1451.9255 | 0 | ¦
6121 |  | ¦ |  | TOTAL LAND & BUILDINGS | 160.1071 | 1551.7189 | 0.10318 | ¦
|  | ¦ | [5 empty] | ¦
6112 | 2112 | ¦ | 2112 | MOTOR VEHICLES | 8.7318 | 251.2684 | 0.034751 | ¦
6113 | 2113 | ¦ | 2113 | AIRCRAFT | 3.4779 | 11.1307 | 0.31246 | ¦
6114 | 2114 | ¦ | 2114 | SPECIAL PURPOSE VEHICLES | 0.0018462 | 0.1296 | 0.014245 | ¦
6115 | 2115 | ¦ | 2115 | GARAGE WORK EQUIPMENT | 0.25477 | 7.2105 | 0.035334 | ¦
6116 | 2116 | ¦ | 2116 | OTHER WORK EQUIPMENT | 2.2151 | 195.8062 | 0.011313 | ¦
6122 | 2122 | ¦ | 2122 | FURNITURE | 11.7012 | 95.5748 | 0.12243 | ¦
6123 | 2123 | ¦ | 2123 | OFFICE EQUIPMENT | 24.7929 | 244.2713 | 0.1015 | ¦
6124 | 2124 | ¦ | 2124 | GENERAL PRUPOSE COMPUTERS | 239.6906 | 375.6369 | 0.63809 | ¦
6120 | 2110 | ¦ | 2110 | TOTAL LAND & SUPPORT ASSETS | 436.2898 | 2732.7436 | 0.15965 | ¦
|  | ¦ | [5 empty] | ¦
|  | ¦ | TPIS - CENTRAL OFFICE SWITCHING |  |  |  |  | ¦
|  | ¦ | - | - |  |  |  | ¦
6211 | 2211 | ¦ | 2211 | ANALOG ELECT SWITCH | 7.2267 | 159.4535 | 0.045322 | ¦
6212 | 2212 | ¦ | 2212 | DIGITAL ELECTRONIC SWITCHING | 271.9203 | 4778.9935 | 0.056899 | ¦
6220 | 2220 | ¦ | 2220 | OPERATOR SYSTEMS | 4.902 | 72.6027 | 0.067518 | ¦
6210 | 2210 | ¦ | 2210 | CENTRAL OFFICE SWITCH | 285.4234 | 5012.6282 | 0.056941 | ¦
|  | ¦ | TPIS - CENTRAL OFFICE TRANSMISSION |  |  |  |  | ¦
|  | ¦ | - | - |  |  |  | ¦
6232 | 2232 | ¦ | 2232 | CIRCUIT EQUIPMENT | 53.5477 | 3292.5132 | 0.016263 | ¦
6230 | 2230 | ¦ | 2230 | TRANSMISSION | 57.2734 | 3443.5761 | 0.016632 | ¦
|  | ¦ | [5 empty] | ¦
|  | ¦ | TPIS - INFORMATION ORIG/TERM |  |  |  |  | ¦
|  | ¦ | - | - |  |  |  | ¦
6311 | 2311 | ¦ | 2311 | STATION APPARATUS | 0.88322 | 2.31 | 0.38235 | ¦
| 2321 | ¦ | 2321 | CUSTOMER PREMISES WIRING | 0 | 0 | #DIV/0! | ¦
6341 | 2341 | ¦ | 2341 | LARGE PRIVATE BRANCH EXCHANGE | 0.019939 | 0.0044309 | 4.5 | ¦
6351 | 2351 | ¦ | 2351 | PUBLIC TEL TERMINAL EQUIPMENT | 19.6564 | 104.4901 | 0.18812 | ¦
6362 | 2362 | ¦ | 2362 | OTHER TERMINAL EQUIPMENT | 31.6434 | 179.4356 | 0.17635 | ¦
6310 | 2310 | ¦ | 2310 | TOTAL INFORMATION ORIG/TERM | 52.2037 | 286.2394 | 0.18238 | ¦
|  | ¦ | [5 empty] | ¦
|  | ¦ | TPIS - CABLE & WIRE FACILITIES |  |  |  |  | ¦
|  | ¦ | - | - |  |  |  | ¦
6411 | 2411 | ¦ | 2411 | POLES | 23.4319 | 567.7355 | 0.041273 | ¦
6421 | 2421 | ¦ | 2421 | AERIAL CABLE | 168.2695 | 2675.7258 | 0.062887 | ¦
6422 | 2422 | ¦ | 2422 | UNDERGROUND CABLE | 33.4013 | 1703.8859 | 0.019603 | ¦
6423 | 2423 | ¦ | 2423 | BURIED CABLE | 184.0769 | 4734.6853 | 0.038878 | ¦
6441 | 2441 | ¦ | 2441 | CONDUIT SYSTEMS | 3.555 | 966.3826 | 0.0036787 | ¦
6410 | 2410 | ¦ | 2410 | TOTAL CABLE & WIRE FACILITIES | 417.9871 | 10761.2898 | 0.038842 | ¦
|  | ¦ | [5 empty] | ¦
| 240 | ¦ | 240 | TOTAL TPIS(BEFORE AMORTIZABLE ASSETS) | 830.7217 | 22401.6875 | 0.037083 | ¦
|  | ¦ |  | (2110+2210+2220+2230+2310+2410) |  |  |  | ¦
|  | ¦ | [5 empty] | ¦
|  | ¦ | PLANT NON-SPECIFIC OPERATIONS EXPENSES |  | A. EXPENSES | B. TPIS INVESTMENT | C. EXP/INV (A/B) | ¦
|  | ¦ | = | = | = | = | = | ¦
6512 | 240 | ¦ | 6512 | PROVISIONING EXPENSES | 6.7098 | 22401.6875 | 0.00029952 | ¦
|  | ¦ | [5 empty] | ¦
6531 | 240 | ¦ | 6531 | POWER EXPENSES | 36.3538 | 22401.6875 | 0.0016228 | ¦
6532 | 240 | ¦ | 6532 | NETWORK ADMINISTRATION | 91.895 | 22401.6875 | 0.0041021 | ¦
6533 | 240 | ¦ | 6533 | TESTING | 95.2606 | 22401.6875 | 0.0042524 | ¦
6534 | 240 | ¦ | 6534 | PLANT OPERATIONS ADMINISTRATION | 143.1583 | 22401.6875 | 0.0063905 | ¦
6535 | 240 | ¦ | 6535 | ENGINEERING | 75.5555 | 22401.6875 | 0.0033728 | ¦
6540 | 240 | ¦ | 6540 | ACCESS EXPENSE | 124.8625 | 22401.6875 | 0.0055738 | ¦
6530 | 240 | ¦ | 6530 | TOTAL NETWORK OPERATIONS EXPENSES | 442.2228 | 22401.6875 | 0.019741 | ¦
6561 | 240 | ¦ | 6561 | DEPRECIATION -TPIS | 1560.8941 | 22401.6875 | 0.069678 | ¦
|  | ¦ | NETWORK SUPPORT FACTOR CALCULATION |  | A. EXPENSES | B. CABLE & WIRE INV | C. EXP/INV (A/B) | ¦
|  | ¦ | = | = | = | = | = | ¦
6112 |  | ¦ | 2112 | MOTOR VEHICLES | 8.7318 |  |  | ¦
6113 |  | ¦ | 2113 | AIRCRAFT | 3.4779 |  |  | ¦
6114 |  | ¦ | 2114 | SPECIAL PURPOSE VEHICLES | 0.0018462 |  |  | ¦
6115 |  | ¦ | 2115 | GARAGE WORK EQUIPMENT | 0.25477 |  |  | ¦
6116 |  | ¦ | 2116 | OTHER WORK EQUIPMENT | 2.2151 |  |  | ¦
| 2410 | ¦ |  | TOTAL NETWORK SUPPORT (EXCL 2113) | 11.2034 | 10761.2898 | 0.0010411 | ¦
|  | ¦ | [5 empty] | ¦
|  | ¦ | CUSTOMER OPERATIONS EXPENSES |  | A. EXPENSES | B. NET REVENUES | C. EXP/NET REV (A/B) | ¦
|  | ¦ | = | = | = | = | = | ¦
6611 |  | ¦ | 6611 | PRODUCT MANAGEMENT | 63.8794 |  | CALC | ¦
6612 |  | ¦ | 6612 | SALES | 117.3773 |  | CALC | ¦
6613 |  | ¦ | 6613 | PRODUCT ADVERTISING | 42.3709 |  | CALC | ¦
6610 |  | ¦ | 6610 | TOTAL MARKETING EXPENSES | 223.6276 |  | CALC | ¦
|  | ¦ | [5 empty] | ¦
6621 |  | ¦ | 6621 | CALL COMPLETION SERVICE | 50.3147 |  | CALC | ¦
6622 |  | ¦ | 6622 | NUMBER SERVICES | 122.0736 |  | CALC | ¦
6623 |  | ¦ | 6623 | CUSTOMER SERVICES | 401.7446 |  | CALC | ¦
6620 |  | ¦ | 6620 | TOTAL SERVICES EXPENSES | 574.1314 |  | CALC | ¦
|  | ¦ | [5 empty] | ¦
* |  | ¦ | 700 | TOTAL CUSTOMER OPERATIONS EXPENSE | 797.759 |  | CALC | ¦
|  | ¦ |  | (6610 + 6620) |  |  |  | ¦
|  | ¦ | [5 empty] | ¦
|  | ¦ | CORPORATE OPERATIONS EXPENSES |  | A. EXPENSES | B. REVENUES | C. EXP/REV (A/B) | ¦
|  | ¦ | = | = | = | = | = | ¦
6711 |  | ¦ | 6711 | EXECUTIVE | 30.2285 |  | CALC | ¦
6712 |  | ¦ | 6712 | PLANNING | 14.7902 |  | CALC | ¦
6710 |  | ¦ | 6710 | TOTAL EXECUTIVE & PLANNING | 45.0176 |  | CALC | ¦
|  | ¦ | [5 empty] | ¦
6721 |  | ¦ | 6721 | ACCOUNTING & FINANCE | 90.9439 |  | CALC | ¦
6722 |  | ¦ | 6722 | EXTERNAL RELATIONS | 55.1041 |  | CALC | ¦
6723 |  | ¦ | 6723 | HUMAN RESOURCES | 65.4686 |  | CALC | ¦
6724 |  | ¦ | 6724 | INFORMATION MANAGEMENT | 250.6433 |  | CALC | ¦
6725 |  | ¦ | 6725 | LEGAL | 21.0016 |  | CALC | ¦
6726 |  | ¦ | 6726 | PROCUREMENT | 11.5871 |  | CALC | ¦
6727 |  | ¦ | 6727 | RESEARCH & DEVELOPMENT | 14.5997 |  | CALC | ¦
6728 |  | ¦ | 6728 | OTHER GENERAL & ADMINISTRATIVE | 212.5585 |  | CALC | ¦
6720 |  | ¦ | 6720 | TOTAL GENERAL & ADMINISTRATIVE | 721.9008 |  | CALC | ¦
|  | ¦ | [5 empty] | ¦
|  | ¦ | 710 | TOTAL CORPORATE OPERATIONS EXPENSE | 949.2495 |  | CALC | ¦
|  | ¦ |  | (6710 + 6720 + 6790) |  |  |  | ¦
|  | ¦ | [5 empty] | ¦
|  | ¦ | 720 | TOTAL OPERATING EXPENSES |  |  | CALC | ¦
|  | ¦ | [5 empty] | ¦
|  | ¦ |  | DEM - LOCAL | 130595.8031 |  |  | ¦
|  | ¦ |  | DEM - INTRASTATE | 27884.7638 |  |  | ¦
|  | ¦ |  | DEM - INTERSTATE | 27530.8057 |  |  | ¦
|  | ¦ | [5 empty] | ¦
|  | ¦ |  | MESSAGES - INTRALATA | 1771.6626 |  |  | ¦
|  | ¦ |  | MESSAGES - INTERLATA - interstate | 3790.611 |  |  | ¦
|  | ¦ |  | MESSAGES - INTERLATA - intrastate | 1782.9129 |  |  | ¦
|  | ¦ | 4308 (EC) | LOCAL CALL ATTEMPTS | 29591.8015 |  |  | ¦
|  | ¦ | [5 empty] | ¦
|  | ¦ |  | LINES - BUSINESS | 2873.3885 |  |  | ¦
|  | ¦ |  | RESIDENTIAL | 7787.423 |  |  | ¦
|  | ¦ |  | PUBLIC | 90.0141 |  |  | ¦
|  | ¦ |  | SPECIAL | 712.4848 |  |  | ¦
|  | ¦ |  | TOTAL | 11477.9023 |  |  | ¦
|  | ¦ | 5081 | END USER |  | 487.0099 |  | ¦
|  | ¦ | 5082 | SWITCHED ACCESS |  | 1090.3714 |  | ¦
|  | ¦ | 5083 | SPECIAL ACCESS |  | 200.6557 |  | ¦
|  | ¦ |  | TOTAL INTER ACCESS |  | 1778.0371 |  | ¦
|  | ¦ | [5 empty] | ¦
|  | ¦ | 5084 | END USER |  |  |  | ¦
|  | ¦ | 5084 | SWITCHED ACCESS |  |  |  | ¦
|  | ¦ | 5084 | SPECIAL ACCESS |  |  |  | ¦
|  | ¦ |  | STATE ACCESS |  | 915.8932 |  | ¦
|  | ¦ | [5 empty] | ¦
|  | ¦ |  | TOTAL ACCESS REVENUES |  | 2693.9304 |  | ¦
|  | ¦ | [5 empty] | ¦
|  | ¦ |  | LD MESSAGE REVENUE |  |  |  | ¦
|  | ¦ | 5100 | INTERSTATE MESSAGE |  |  |  | ¦
|  | ¦ | 5100 | INTRASTATE MESSAGE |  |  |  | ¦
|  | ¦ | 5100 | INTERSTATE CALLING PLAN |  |  |  | ¦
|  | ¦ | 5100 | INTRASTATE CALLING PLAN |  |  |  | ¦
|  | ¦ |  | LD MSG REV (CLASS A) |  | 771.0427 |  | ¦
|  | ¦ | [5 empty] | ¦
|  | ¦ |  | UNIDIRECTIONAL LD |  |  |  | ¦
|  | ¦ | 5110 | INTERSTATE |  |  |  | ¦
|  | ¦ |  | INTRASTATE |  |  |  | ¦
|  | ¦ |  | TOTAL |  | 28.1596 |  | ¦
|  | ¦ | [5 empty] | ¦
|  | ¦ | [5 empty] | ¦
|  | ¦ | [5 empty] | ¦
|  | ¦ | [5 empty] | ¦
|  | ¦ | 5120 | LD PRIVATE NETWORK |  | 63.9204 |  | ¦
|  | ¦ | [5 empty] | ¦
|  | ¦ |  | OTHER LD |  |  |  | ¦
|  | ¦ | 5160 | INTERSTATE |  |  |  | ¦
|  | ¦ |  | INTRASTATE |  |  |  | ¦
|  | ¦ |  | TOTAL |  | 10.03 |  | ¦
|  | ¦ | [5 empty] | ¦
|  | ¦ |  | TOTAL LD NETWORK REVENUE |  |  |  | ¦
|  | ¦ |  | INTERSTATE |  |  |  | ¦
|  | ¦ |  | INTRASTATE |  |  |  | ¦
|  | ¦ |  | TOTAL |  | 873.1528 |  | ¦
|  | ¦ | [5 empty] | ¦
|  | ¦ |  | BASIC LOCAL SERVICE |  |  |  | ¦
|  | ¦ | 5001 | BASIC AREA |  | 2370.8421 |  | ¦
|  | ¦ | 5002 | OPTIONAL EXTEND AREA |  | 72.6942 |  | ¦
|  | ¦ | 5003 | CELLAR MOBIL |  | 55.9581 |  | ¦
|  | ¦ | 5004 | OTHER MOBIL SVC |  | 4.5435 |  | ¦
|  | ¦ |  | TOTAL BASIC SVC |  | 2504.0379 |  | ¦
|  | ¦ | [5 empty] | ¦
|  | ¦ |  | PUBLIC TELEPHONE REVENUE |  |  |  | ¦
|  | ¦ | 5010 | LOCAL PUBLIC MSG |  |  |  | ¦
|  | ¦ |  | UNIVERSAL |  |  |  | ¦
|  | ¦ |  | PB EXCHANGE IX CARRIER |  |  |  | ¦
|  | ¦ |  | CC COINLESS |  |  |  | ¦
|  | ¦ |  | PUBLIC EXH |  |  |  | ¦
|  | ¦ |  | SEMI-PUBLIC |  |  |  | ¦
|  | ¦ |  | OTHER PUBLIC PHONE REV |  |  |  | ¦
|  | ¦ |  | TOTAL PUBLIC PHONE REVENUE |  | 69.5838 |  | ¦
|  | ¦ | [5 empty] | ¦
|  | ¦ | [5 empty] | ¦
|  | ¦ | [5 empty] | ¦
|  | ¦ | [5 empty] | ¦
|  | ¦ | 5040 | LOCAL PRIVATE LINE |  | 82.598 |  | ¦
|  | ¦ | [5 empty] | ¦
|  | ¦ |  | CUSTOMER PREMISE |  |  |  | ¦
|  | ¦ | 5050 | STATION APP |  |  |  | ¦
|  | ¦ |  | CUSTOMER PREMISE WIRING |  |  |  | ¦
|  | ¦ |  | TOTAL CUSTOMER PREMISES |  | 5.9111 |  | ¦
|  | ¦ | [5 empty] | ¦
|  | ¦ |  | OTHER LOCAL EXCHANGE |  |  |  | ¦
|  | ¦ | 5060 | CO FEATURES |  |  |  | ¦
|  | ¦ |  | INFO TRANSPORT |  |  |  | ¦
|  | ¦ |  | DIRECTORY ASSIST |  |  |  | ¦
|  | ¦ |  | INTERCEPT SRVC |  |  |  | ¦
|  | ¦ |  | OTHER LOC EXCH |  |  |  | ¦
|  | ¦ |  | TOTAL OTHER |  | 583.2125 |  | ¦
|  | ¦ | [5 empty] | ¦
|  | ¦ |  | TOTAL LOCAL NETWORK SRVC REVENUE |  |  |  | ¦
|  | ¦ |  | INTERSTATE |  |  |  | ¦
|  | ¦ |  | INTRASTATE |  | 3245.3433 |  | ¦
|  | ¦ | [5 empty] | ¦
|  | ¦ |  | TOTAL REVENUE |  | 6812.4264 |  | ¦
|  | ¦ | [5 empty] | ¦
|  | ¦ | CAPITAL STRUCTURE PARAMETERS |  |  |  |  | ¦
|  | ¦ |  | DEBT/EQUITY RATIO |  |  |  | ¦
|  | ¦ |  | COST OF DEBT |  |  |  | ¦
|  | ¦ |  | COST OF EQUITY |  |  |  | ¦
|  | ¦ |  |  | BALANCE SHEET | ACCRUEL | DEPR LIFE | ¦
|  | ¦ |  |  | 43-02,B-1 | 43-02,B-5 | (ASSUMING | ¦
|  | ¦ |  |  | AVG=(ab+af)/2 | (col 2C) | STRAIGHT LIFE) | ¦
|  | ¦ |  |  | A | B | C = (A/C) | ¦
|  | ¦ |  | - | - | - | - | ¦
|  | ¦ |  | ECONOMIC LIFE |  |  |  | ¦
|  | ¦ | (2422,21,22,23,41) | FEEDER |  |  |  | ¦
|  | ¦ | (2422,21,22,23,41) | DISTRIBUTION |  |  |  | ¦
|  | ¦ | 2121 | BUILDINGS |  |  |  | ¦
|  | ¦ | 2232 | DLC ELECTRONIC EQUIPMENT |  |  |  | ¦
|  | ¦ | 2212 | EO SWITCHING |  |  |  | ¦
|  | ¦ | 2212 | TANDEM SWITCHING |  |  |  | ¦
|  | ¦ | 2220 | OS POSITIONS |  |  |  | ¦
|  | ¦ | 2220 | OS TANDEM |  |  |  | ¦
|  | ¦ | 2232 | TRANSMISSION SYSTEMS |  |  |  | ¦
|  | ¦ | 2351 | PUBLIC TELEPHONE EQUIPMENT |  |  |  | ¦
|  | ¦ | 2122,2124 | FURNITURE + GP COMPUTERS |  |  |  | ¦
|  | ¦ | [5 empty] | ¦
|  | ¦ | [5 empty] | ¦
|  | ¦ | [5 empty] | ¦
|  | ¦ | DATA SOURCE |  | sum check |  |  | ¦
|  | ¦ | ARMIS 4303 | Jan 1996 to Dec 1996 | 28215 | 495 |  | ¦
|  | ¦ | ARMIS 4304 | GEORGIA | 9007 | 9010 |  | ¦
|  | ¦ | ARMIS 4308 | 0 | (EJ) | (EJ) |  | ¦
|  | ¦ | DEM |  | 0 |  |  | ¦
|  | ¦ | = | = | = | = | = | ¦
|  | ¦ | UNCOLL RATE: | BA Lcl Svc | 4303,Ln 520 |  | 3245.4223 | ¦
|  | ¦ |  | LD Ntwk Svs Rev | 4303,Ln 525 |  | 880.0549 | ¦
|  | ¦ |  | End User | 4303,Ln 5081 |  | 487.0099 | ¦
|  | ¦ |  | Sw Acc | 4303,Ln 5082 |  | 1090.3714 | ¦
|  | ¦ |  | Spcl Acc | 4303,Ln 5083 |  | 200.6557 | ¦
|  | ¦ |  | St Acc | 4303,Ln 5084 |  | 915.8932 | ¦
|  | ¦ |  | Uncoll Rev | 4303,Ln 5300 |  | 115.4273 | ¦
|  | ¦ | [5 empty] | ¦
|  | ¦ |  | Tot Acc | 4304,Ln4040 (P) |  | 9.5677 | ¦
|  | ¦ |  | B&C | 4304,Ln4040 (Q) |  | 0.93971 | ¦
|  | ¦ |  | IX | 4304,Ln4040 (R) |  | 0.03397 | ¦
|  | ¦ |  | Ln4040 (P+Q+R) | Calc (P+Q+R) |  | 10.5414 | ¦
|  | ¦ | Uncoll -Acc | 5300-(4040p..r) | 1a |  | 104.8859 | ¦
|  | ¦ | End User+ Revs | 5081+520+525 | 1b |  | 4612.4872 | ¦
|  | ¦ | Uncoll Retail Rate |  | 1c=(a/b) |  | 0.02274 | ¦
|  | ¦ | Uncoll Wholesale rate | 4040p/(5082..5084) | 2a |  | 0.0043353 | ¦

## 96 Actuals
Actuals for 1996 ($000s)
|  | Investments |  | Expenses | Calculated Factor
Plant-Specific Operations Expenses
TPIS - General Support
2111 | Land | 99.7934 |  | 0 | 0
2112 | Motor Vehicles | 251.2684 |  | 8.7318 | 0.034751
2113 | Aircraft | 11.1307 |  | 3.4779 | 0.31246
2114 | Special Purpose Vehicles | 0.1296 |  | 0.0018462 | 0.014245
2115 | Garage Work Equipment | 7.2105 |  | 0.25477 | 0.035334
2116 | Other Work Equipment | 195.8062 |  | 2.2151 | 0.011313
2121 | Buildings | 1451.9255 |  | 160.1071 | 0.11027 | Land & Bldg Exp Applied to Bldgs
2122 | Furniture | 95.5748 |  | 11.7012 | 0.12243
2123 | Office Equipment | 244.2713 |  | 24.7929 | 0.1015
2124 | General Purpose Computers | 375.6369 |  | 239.6906 | 0.63809
2110 | Total Land & Support Assets | 2732.7473 |  | 450.973 | 0.16503
TPIS - Central Office Switching
2211 | Analog Electronic Switching | 159.4535 |  | 7.2267 | 0.045322
2212 | Digital Electronic Switching | 4778.9935 |  | 271.9203 | 0.056899 | 4.75% | NET CO Switch Factor
2210 | Total Central Office Switching | 4938.4471 |  | 279.147 | 0.056525
2220 | Operator Systems | 72.6027 |  | 4.902 | 0.067518
TPIS - Central Office Transmission
2231 | Satellite & Earth Station Facilities
2231 | Other Radio Facilities
2231 | Radio Systems
2232 | Circuit Equipment | 3292.5132 |  | 53.5477 | 0.016263 | 1.53% | alternative factor
2230 | Total Central Office Transmission | 3292.5132 |  | 53.5477 | 0.016263
TPIS - Information Orig/Term
2311 | Station Apparatus | 2.31 |  | 0.88322 | 0.38235
2321 | Customer Premises Wiring | 0 |  | 0 | 1e-06
2341 | Large Private Branch Exchange | 0.0044309 |  | 0.019939 | 4.5
2351 | Public Telephone Terminal Equipment | 104.4901 |  | 19.6564 | 0.18812
2362 | Other Terminal Equipment | 179.4356 |  | 31.6434 | 0.17635
2310 | Total Information Orig/Term | 286.2401 |  | 52.203 | 0.18237
TPIS - Cable & Wire Facilities
2411 | Poles | 567.7355 |  | 23.4319 | 0.041273
2421 | Aerial Cable | 2675.7258 |  | 168.2695 | 0.062887 | 0.062887
2422 | Underground Cable | 1703.8859 |  | 33.4013 | 0.019603 | 0.019603 | Alternative fiber cable maintenance factors
2423 | Buried Cable | 4734.6853 |  | 184.0769 | 0.038878 | 0.038878
2424 | Submarine Cable
2425 | Deep Sea Cable
2426 | Intrabuilding Network Cable
2431 | Aerial Wire
2441 | Conduit Systems | 966.3826 |  | 3.555 | 0.0036787
2410 | Total Cable & Wire Facilities | 10648.415 |  | 412.7346 | 0.03876
240 | Total TPIS (before amortizable assets) | 19238.218 |  | 1253.5074 | 0.065157
Plant Non-Specific Operations Expenses
|  | Expenses |  | Investment | Factor
6512 | Provisioning Expenses | 6.7098 |  | 19238.218 | 0.00034877
6531 | Power Expenses | 36.3538 |  | 19238.218 | 0.0018897 | 8.098% | all
6532 | Network Administration | 91.895 |  | 19238.218 | 0.0047767 | 20.47% | switching, interoffice
6533 | Testing | 95.2606 |  | 19238.218 | 0.0049516 | 21.22% | all
6534 | Plant Operations Administration | 143.1583 |  | 19238.218 | 0.0074413 | 31.89% | all
6535 | Engineering | 75.5555 |  | 19238.218 | 0.0039274 | 16.83% | all
6540 | Access Expense
6530 | Total Network Operations Expenses | 448.9329 |  | 19238.218 | 0.023335 | per line network operations |  |  | (=total ARMIS 6530/total lines)
| (includes provisioning) |  |  |  |  | total lines (from net. invest. inputs) |  |  | 11477.902
Network Support Factor Calculation | [5 empty] | annual net ops per line |  |  | 39.1128
|  | Expenses |  | Cable & Wire Inv | Factor
6112 | Motor Vehicles | 8.7318
6113 | Aircraft | 3.4779
6114 | Special Purpose Vehicles | 0.0018462
6115 | Garage Work Equipment | 0.25477
6116 | Other Work Equipment | 2.2151
| Aircraft & Special Purpose Vehicles | 11.2034 |  | 10648.415 | 0.0010521
Customer Operations Expenses
|  | Expenses |  | Net Revenues | Factor
6611 | Product Management * | 63.8794 | 0.46379 | 3839.4295 | 0.016638
6612 | Sales * | 117.3773 | 0.8522 | 3839.4295 | 0.030572
6613 | Product Advertising | 42.3709 |  | 3839.4295 | 0.011036
6610 | Total Marketing Expenses | 223.6276 |  |  | 0.058245
6621 | Call Completion Service | 50.3147 |  | 3839.4295 | 0.013105
6622 | Number Services | 122.0736 | 0.88629 | 3839.4295 | 0.031795
6623 | Customer Services | 401.7446 | 2.9168 | 3839.4295 | 0.10464
6620 | Total Services Expenses | 574.1329 | 4.2328 |  | 0.14954
| Billing/bill inquiry (per line/month) | 2.3
| Directory listing (per line/month) | 0
700 | Total Customer Operations Expenses | 797.7605 |  | 3839.4295 | 0.20778 | 0.24418
Corporate Operations Expenses
|  | Expenses |  | Revenues | Factor
6711 | Executive | 30.2285 |  | 3839.4295 | 0.0078732
6712 | Planning | 14.7902 |  | 3839.4295 | 0.0038522
6710 | Total Executive & Planning | 45.0187 |  | 3839.4295 | 0.011725
6721 | Accounting & Finance | 90.9439 |  | 3839.4295 | 0.023687
6722 | External Relations | 55.1041 |  | 3839.4295 | 0.014352
6723 | Human Resources | 65.4686 |  | 3839.4295 | 0.017052
6724 | Information Management | 250.6433 |  | 3839.4295 | 0.065281
6725 | Legal | 21.0016 |  | 3839.4295 | 0.00547
6726 | Procurement | 11.5871 |  | 3839.4295 | 0.0030179
6727 | Research & Development | 14.5997 |  | 3839.4295 | 0.0038026
6728 | Other General & Administrative | 212.5585 |  | 3839.4295 | 0.055362
6720 | Total General & Administrative | 721.9067 |  | 3839.4295 | 0.18802
710 | Total Corporate Operations Expense | 766.9254 |  | 3839.4295 | 0.104 | 0.23474
720 | Total Operating Expenses | 3267.1262 |  |  |  | 47.89% | Total Operations General Support Allocator
| note: does not include dep/amort |  |  |  |  | 45.55% | "Office Worker" General Support Alllocator
Misc Expenses Calculation |  | 2122 Furniture | 2123 Office Equipment | 2124 GP Computer | 2112 Motor Vehicles | 2121 Buildings | 2115 Garage Work Equipment | 2116 Other Work Equipment
| Investment | 95.5748 | 244.2713 | 375.6369 | 251.2684 | 725.9628 | 7.2105 | 195.8062
| Investment/TPIS | 0.004968 | 0.012697 | 0.019526 | 0.013061 | 0.037735 | 0.0003748 | 0.010178
| Expense | 11.7012 | 24.7929 | 239.6906 | 8.7318 | 80.0535 | 0.25477 | 2.2151
| Expense Factor | 0.12243 | 0.1015 | 0.63809 | 0.034751 | 0.11027 | 0.035334 | 0.011313
| Model TPIS | 31102.8456 | 31102.8456 | 31102.8456 | 31102.8456 | 31102.8456 | 31102.8456 | 31102.8456
| Calculated Investment | 154.5179 | 394.9188 | 607.3003 | 406.2311 | 1173.6798 | 11.6574 | 316.5641
| Calculated Expense | 18.9175 | 40.0832 | 387.5129 | 14.1168 | 129.4243 | 0.4119 | 3.5811
| Subtotal ($s) | 262366.17
| Total Misc Expense | 262366.17
Other Taxes & Uncollectibles Calculation
|  | Expenses |  | Net Revenues | Factor
7230 | Operating State & Local Income Tax | 72.1149 |  | -371.0939
7240 | Operating Other Taxes | 304.8756 |  | -371.0939 | 0.05
5300 | Uncollectible Revenues | 115.4273 |  | 3839.4295 | 0.030064
| retail |  |  |  | 0.02274
| wholesale |  |  |  | 0.0043353
Ratio of Net Plant to TPIS
| TPIS | 19238.218
| Net Plant | 19238.218
| Ratio | 1
| Model Investment | 0
| Model % of Net Plant | 0
| Model % of TPIS | 0%

## Actual Revenue
Actual 1996 Revenue
% of total
Interstate Access
5081 | End User | 487.0099 | 8.259%
5082 | Switched Access | 1090.3714 | 18.49%
5083 | Special Access | 200.6557 | 3.403%
| Total Inter Access | 1778.0371 | 30.15%
State Access Revenue
5084 | End User | 0 | 0%
5084 | Switched Access | 0 | 0%
5084 | Special Access | 0 | 0%
| Total State Access | 0 | 0%
Total Access Revenue |  | 1778.0371 | 30.15%
Long Distance Network Revenue
5100 | Interstate Message | 0 | 0%
5100 | Intrastate Message | 0 | 0%
5100 | Interstate Calling Plan | 0 | 0%
5100 | Intrastate Calling Plan | 0 | 0%
| Total LD Msg Revenue | 771.0427 | 13.08%
Unidirectional LD Revenue
5110 | Interstate | 0 | 0%
| Intrastate | 0 | 0%
| Total | 28.1596 | 0.4776%
LD Private Network Revenue
5120 | Interstate | 0 | 0%
| Intrastate | 0 | 0%
| Total | 63.9204 | 1.084%
Other Long Distance Revenue
5160 | Interstate | 0 | 0%
| Intrastate | 0 | 0%
| Total | 10.03 | 0.1701%
Total Long Distance Network Rev
| Interstate | 0 | 0%
| Intrastate | 0 | 0%
| Total | 873.1528 | 14.81%
Basic Local Service
5001 | Basic Area | 2370.8421 | 40.21%
5002 | Optional Extended Area | 72.6942 | 1.233%
5003 | Cellular Mobile | 55.9581 | 0.949%
5004 | Other Mobile Svcs | 4.5435 | 0.07705%
| Total Basic Local Service | 2504.0379 | 42.47%
Public Telephone Revenue
5010 | Local Public Msgs | 0 | 0%
| Universal Public Phone | 0 | 0%
| Public Exchange - IX Carrier | 0 | 0%
| Credit Card Coinless | 0 | 0%
| Public Exchange - CPE | 0 | 0%
| Semi-Public Msgs | 0 | 0%
| Other Public Phone Revenue | 0 | 0%
| Total Public Phone Revenue | 69.5838 | 1.18%
Local Private Line Revenue
5040 | Interstate | 0 | 0%
| Intrastate | 0 | 0%
| Total Private Line | 82.598 | 1.401%
Customer Premises Revenue
5050 | Station Apparatus | 0 | 0%
| Customer Premises Wiring | 0 | 0%
| Total Customer Premises | 5.9111 | 0.1002%
Other Local Exchange Revenue
5060 | Central Office Features | 0 | 0%
| Information Transport | 0 | 0%
| Directory Assistance | 0 | 0%
| Intercept Services | 0 | 0%
| Other Loc Exchg | 0 | 0%
| Total Other | 583.2125 | 9.891%
Total Local Network Service Revenue
| Interstate | 0 | 0%
| Intrastate | 3245.3433 | 55.04%
Total Revenue |  | 5896.5332 | 100%

## Cover Sheet (hidden)
Hatfield Model 3 -- summary report
| State | - | Missouri
| Company | - | Fidelity Com. Sv.II
| Prepared on | - | 0 | 0:00

## copyright notice
HAI Model Release 5.0a
Expense Module Release 5.0a
Copyright 1998,
HAI Consulting, Inc., AT&T Corp.,
and MCI Telecommunications Corporation
All rights reserved.
Users making modifications to non-user adjustable inputs of the HAI Model may not represent generated calculations as those of the HAI Model.

## Scenario Inputs
NOTE: This sheet diplays all user adjustable inputs which vary from HM 5.0a default settings
Workfile Name: | C:\Program Files\HM50\WORKFILES\HMWKMO4230079999.XLS
Distribution Module Name: | C:\Program Files\HM50\MODULES\R50a_distribution.xls
Feeder Module Name: | C:\Program Files\HM50\MODULES\R50a_feeder.xls
Switching Module Name: | C:\Program Files\HM50\MODULES\R50a_switching_io.xls
Expense Module Name: | C:\Program Files\HM50\MODULES\R50a_expense_density.xls
Module/Table | Scenario Input | Scenario Value | Default Value
Distribution | Buried Fraction - 0 | 0.95 | 0.75
Distribution | Buried Fraction - 5 | 0.95 | 0.75
Distribution | Buried Fraction - 100 | 0.95 | 0.75
Distribution | Buried Fraction - 200 | 0.95 | 0.7
Distribution | Buried Fraction - 650 | 0.95 | 0.7
Distribution | Buried Fraction - 850 | 0.85 | 0.7
Distribution | Buried Fraction - 2550 | 0.85 | 0.65
Distribution | Buried Fraction - 5000 | 0.85 | 0.35
Distribution | Buried Fraction - 10000 | 0.85 | 0.05
Distribution | Aerial Cable Fraction - 0 | 0.05 | 0.25
Distribution | Aerial Cable Fraction - 5 | 0.05 | 0.25
Distribution | Aerial Cable Fraction - 100 | 0.05 | 0.25
Distribution | Aerial Cable Fraction - 200 | 0.05 | 0.3
Distribution | Aerial Cable Fraction - 650 | 0.05 | 0.3
Distribution | Aerial Cable Fraction - 850 | 0.05 | 0.3
Distribution | Aerial Cable Fraction - 2550 | 0.05 | 0.3
Distribution | Aerial Cable Fraction - 5000 | 0.05 | 0.6
Distribution | Aerial Cable Fraction - 10000 | 0.05 | 0.85
Distribution | Buried Drop Sharing Fraction - 0 | 1 | 0.5
Distribution | Buried Drop Sharing Fraction - 5 | 1 | 0.5
Distribution | Buried Drop Sharing Fraction - 100 | 1 | 0.5
Distribution | Buried Drop Sharing Fraction - 200 | 1 | 0.5
Distribution | Buried Drop Sharing Fraction - 650 | 1 | 0.5
Distribution | Buried Drop Sharing Fraction - 850 | 1 | 0.5
Distribution | Buried Drop Sharing Fraction - 2550 | 1 | 0.5
Distribution | Buried Drop Sharing Fraction - 5000 | 1 | 0.5
Distribution | Buried Drop Sharing Fraction - 10000 | 1 | 0.5
Distribution | Buried Drop Fraction - 0 | 0.95 | 0.75
Distribution | Buried Drop Fraction - 5 | 0.95 | 0.75
Distribution | Buried Drop Fraction - 100 | 0.95 | 0.75
Distribution | Buried Drop Fraction - 200 | 0.95 | 0.7
Distribution | Buried Drop Fraction - 650 | 0.95 | 0.7
Distribution | Buried Drop Fraction - 850 | 0.95 | 0.7
Distribution | Buried Drop Fraction - 2550 | 0.95 | 0.7
Distribution | Buried Drop Fraction - 5000 | 0.95 | 0.4
Distribution | Buried Drop Fraction - 10000 | 0.95 | 0.15
Distribution | Buried fraction available for shift - 0 | 0 | 0.75
Distribution | Buried fraction available for shift - 5 | 0 | 0.75
Distribution | Buried fraction available for shift - 100 | 0 | 0.75
Distribution | Buried fraction available for shift - 200 | 0 | 0.75
Distribution | Buried fraction available for shift - 650 | 0 | 0.75
Distribution | Buried fraction available for shift - 850 | 0 | 0.75
Distribution | Buried fraction available for shift - 2550 | 0 | 0.75
Feeder | Copper Aerial Fraction - 0 | 0.05 | 0.5
Feeder | Copper Aerial Fraction - 5 | 0.05 | 0.5
Feeder | Copper Aerial Fraction - 100 | 0.05 | 0.5
Feeder | Copper Aerial Fraction - 200 | 0.05 | 0.4
Feeder | Copper Aerial Fraction - 650 | 0.05 | 0.3
Feeder | Copper Aerial Fraction - 850 | 0.05 | 0.2
Feeder | Copper Aerial Fraction - 2550 | 0.05 | 0.15
Feeder | Copper Aerial Fraction - 5000 | 0.05 | 0.1
Feeder | Copper Buried Fraction - 0 | 0.95 | 0.45
Feeder | Copper Buried Fraction - 5 | 0.95 | 0.45
Feeder | Copper Buried Fraction - 100 | 0.95 | 0.45
Feeder | Copper Buried Fraction - 200 | 0.95 | 0.4
Feeder | Copper Buried Fraction - 650 | 0.95 | 0.3
Feeder | Copper Buried Fraction - 850 | 0.85 | 0.2
Feeder | Copper Buried Fraction - 2550 | 0.85 | 0.1
Feeder | Copper Buried Fraction - 5000 | 0.85 | 0.05
Feeder | Copper Buried Fraction - 10000 | 0.85 | 0.05
Feeder | Fiber Aerial Fraction - 0 | 0.05 | 0.35
Feeder | Fiber Aerial Fraction - 5 | 0.05 | 0.35
Feeder | Fiber Aerial Fraction - 100 | 0.05 | 0.35
Feeder | Fiber Aerial Fraction - 200 | 0.05 | 0.3
Feeder | Fiber Aerial Fraction - 650 | 0.05 | 0.3
Feeder | Fiber Aerial Fraction - 850 | 0.05 | 0.2
Feeder | Fiber Aerial Fraction - 2550 | 0.05 | 0.15
Feeder | Fiber Aerial Fraction - 5000 | 0.05 | 0.1
Feeder | Fiber Buried Fraction - 0 | 0.95 | 0.6
Feeder | Fiber Buried Fraction - 5 | 0.95 | 0.6
Feeder | Fiber Buried Fraction - 100 | 0.95 | 0.6
Feeder | Fiber Buried Fraction - 200 | 0.95 | 0.6
Feeder | Fiber Buried Fraction - 650 | 0.95 | 0.3
Feeder | Fiber Buried Fraction - 850 | 0.85 | 0.2
Feeder | Fiber Buried Fraction - 2550 | 0.85 | 0.1
Feeder | Fiber Buried Fraction - 5000 | 0.85 | 0.05
Feeder | Fiber Buried Fraction - 10000 | 0.85 | 0.05
Feeder | Buried fraction available for shift - 0 | 0 | 0.75
Feeder | Buried fraction available for shift - 5 | 0 | 0.75
Feeder | Buried fraction available for shift - 100 | 0 | 0.75
Feeder | Buried fraction available for shift - 200 | 0 | 0.75
Feeder | Buried fraction available for shift - 650 | 0 | 0.75
Feeder | Buried fraction available for shift - 850 | 0 | 0.75
Feeder | Buried fraction available for shift - 2550 | 0 | 0.75
Feeder | Buried fraction available for shift - 5000 | 0 | 0.75
Feeder | Buried fraction available for shift - 10000 | 0 | 0.75
Switching | Constant EO Switching Investment Term, small ICO | 520.14 | 416.11
Switching | Total Interoffice Traffic Fraction | 0.4 | 0.65
Switching | Tandem-routed Fraction of Total IntraLATA Traffic | 1 | 0.2
Switching | Tandem-routed Fraction of Total InterLATA Traffic | 1 | 0.2
Switching | Local Call Attempts | 29591 | 0
Switching | Call Completion Factor | 0.7 | 0
Switching | IntraLATA Calls Completed | 1771 | 0
Switching | InterLATA intrastate Calls Completed | 1782 | 0
Switching | InterLATA interstate Calls Completed | 3790 | 0
Switching | Local DEMs, thousands | 130595 | 0
Switching | Intrastate DEMs, thousands | 27884 | 0
Switching | Interstate DEMs, thousands | 27530 | 0
Switching | Fiber Investment, buried fraction | 0.95 | 0.6
Switching | Fiber, aerial fraction | 0.05 | 0.2
Switching | Fraction of Aerial Structure Assigned to Telephone | 0.5 | 0.33
Switching | Fraction of Buried Structure Assigned to Telephone | 1 | 0.33
Switching | Fraction of Underground Structure Assigned to Telephone | 1 | 0.33
Expense | Cost of Debt | 0.088 | 0.077
Expense | Debt Fraction | 0.442 | 0.45
Expense | Cost of Equity | 0.1319 | 0.119
Expense | Corporate Overhead Factor | 0.104 | 0.104
Expense | Billing/Bill Inquiry per line per month | 2.3 | 1.22
Expense | Forward-looking Network Operations Factor | 1 | 0.5
Expense | Alternative CO Switching Factor | 0.0475 | 0.0269
Expense | Distribution Aerial Shring Fraction - 0 | 1 | 0.5
Expense | Distribution Aerial Shring Fraction - 5 | 1 | 0.33
Expense | Distribution Aerial Shring Fraction - 100 | 1 | 0.25
Expense | Distribution Aerial Shring Fraction - 200 | 0.5 | 0.25
Expense | Distribution Aerial Shring Fraction - 650 | 0.5 | 0.25
Expense | Distribution Aerial Shring Fraction - 850 | 0.5 | 0.25
Expense | Distribution Aerial Shring Fraction - 2550 | 0.5 | 0.25
Expense | Distribution Aerial Shring Fraction - 5000 | 0.5 | 0.25
Expense | Distribution Aerial Shring Fraction - 10000 | 0.5 | 0.25
Expense | Distribution Buried Shring Fraction - 0 | 1 | 0.33
Expense | Distribution Buried Shring Fraction - 5 | 1 | 0.33
Expense | Distribution Buried Shring Fraction - 100 | 1 | 0.33
Expense | Distribution Buried Shring Fraction - 200 | 1 | 0.33
Expense | Distribution Buried Shring Fraction - 650 | 1 | 0.33
Expense | Distribution Buried Shring Fraction - 850 | 1 | 0.33
Expense | Distribution Buried Shring Fraction - 2550 | 1 | 0.33
Expense | Distribution Buried Shring Fraction - 5000 | 1 | 0.33
Expense | Distribution Buried Shring Fraction - 10000 | 1 | 0.33
Expense | Distribution Underground Shring Fraction - 5 | 1 | 0.5
Expense | Distribution Underground Shring Fraction - 100 | 1 | 0.5
Expense | Distribution Underground Shring Fraction - 200 | 1 | 0.5
Expense | Distribution Underground Shring Fraction - 650 | 1 | 0.4
Expense | Distribution Underground Shring Fraction - 850 | 1 | 0.33
Expense | Distribution Underground Shring Fraction - 2550 | 1 | 0.33
Expense | Distribution Underground Shring Fraction - 5000 | 1 | 0.33
Expense | Distribution Underground Shring Fraction - 10000 | 1 | 0.33
Expense | Feeder Aerial Shring Fraction - 0 | 1 | 0.5
Expense | Feeder Aerial Shring Fraction - 5 | 1 | 0.33
Expense | Feeder Aerial Shring Fraction - 100 | 1 | 0.25
Expense | Feeder Aerial Shring Fraction - 200 | 0.5 | 0.25
Expense | Feeder Aerial Shring Fraction - 650 | 0.5 | 0.25
Expense | Feeder Aerial Shring Fraction - 850 | 0.5 | 0.25
Expense | Feeder Aerial Shring Fraction - 2550 | 0.5 | 0.25
Expense | Feeder Aerial Shring Fraction - 5000 | 0.5 | 0.25
Expense | Feeder Aerial Shring Fraction - 10000 | 0.5 | 0.25
Expense | Feeder Underground Shring Fraction - 0 | 1 | 0.5
Expense | Feeder Underground Shring Fraction - 5 | 1 | 0.5
Expense | Feeder Underground Shring Fraction - 100 | 1 | 0.4
Expense | Feeder Underground Shring Fraction - 200 | 1 | 0.33
Expense | Feeder Underground Shring Fraction - 650 | 1 | 0.33
Expense | Feeder Underground Shring Fraction - 850 | 1 | 0.33
Expense | Feeder Underground Shring Fraction - 2550 | 1 | 0.33
Expense | Feeder Underground Shring Fraction - 5000 | 1 | 0.33
Expense | Feeder Underground Shring Fraction - 10000 | 1 | 0.33
Expense | Feeder Buried Shring Fraction - 0 | 1 | 0.4
Expense | Feeder Buried Shring Fraction - 5 | 1 | 0.4
Expense | Feeder Buried Shring Fraction - 100 | 1 | 0.4
Expense | Feeder Buried Shring Fraction - 200 | 1 | 0.4
Expense | Feeder Buried Shring Fraction - 650 | 1 | 0.4
Expense | Feeder Buried Shring Fraction - 850 | 1 | 0.4
Expense | Feeder Buried Shring Fraction - 2550 | 1 | 0.4
Expense | Feeder Buried Shring Fraction - 5000 | 1 | 0.4
Expense | Feeder Buried Shring Fraction - 10000 | 1 | 0.4
Expense | Motor Vehicles - Economic Life | 9.28 | 8.24
Expense | Garage Work Equipment - Economic Life | 11.04 | 12.22
Expense | Other Work Equipment - Economic Life | 13.47 | 13.04
Expense | Buildings - Economic Life | 47.82 | 46.93
Expense | Furniture - Economic Life | 17.1 | 15.92
Expense | Office Support Equipment - Economic Life | 11.58 | 10.78
Expense | Company Comm. Equipment - Economic Life | 7.69 | 7.4
Expense | General Purpose Computer - Economic Life | 6.36 | 6.12
Expense | Digital Electronic Switching - Economic Life | 16.66 | 16.17
Expense | Operator Systems - Economic Life | 9.33 | 9.41
Expense | Digital Circuit Equipment - Economic Life | 10.07 | 10.24
Expense | Public Telephone Terminal Equipment - Economic Life | 8.26 | 7.6
Expense | Poles - Economic Life | 15.92 | 30.25
Expense | Aerial Cable - metallic - Economic Life | 16.75 | 20.61
Expense | Aerial Cable - non metallic - Economic Life | 22.24 | 26.14
Expense | Underground Cable - metallic - Economic Life | 21.14 | 25
Expense | Underground Cable - non metallic - Economic Life | 23.08 | 26.45
Expense | Buried - metallic - Economic Life | 19.9 | 21.57
Expense | Buried - non metallic - Economic Life | 23.86 | 25.91
Expense | Intrabuilding Cable - metallic - Economic Life | 15.71 | 18.18
Expense | Intrabuilding Cable - non metallic - Economic Life | 23.62 | 26.11
Expense | Conduit Systems - Economic Life | 50.92 | 56.19

## User Adjustable Inputs
Distribution Input | Current Scenario Value | Default Scenario Value | Feeder Input | Current Scenario Value | Default Scenario Value | Switching Input | Current Scenario Value | Default Scenario Value | Expense Input | Current Scenario Value | Default Scenario Value | Underground Excavation/Restoration | Current Scenario Value | Default Scenario Value | Buried Excavation/Restoration | Current Scenario Value | Default Scenario Value | Surface Texture Table |  | Effect | fraction of CBG | Effect | fraction of CBG | Labor Adjustment Factors | Current Scenario Value | Default Scenario Value
Distribution Cable Fill - 0 | 0.5 | 0.5 | Copper Feeder Fill - 0 | 0.65 | 0.65 | Constant EO Switching Investment Term, small ICO | 520.14 | 416.11 | Cost of Debt | 0.088 | 0.077 | Trench Per Ft - 0 | 1.9 | 1.9 | Plow Fraction - 0 | 0.6 | 0.6 | BY | Bouldery | 1 | 1 | 1 | 1 | Regional Labor Adjustment Factor | 1 | 1
Distribution Cable Fill - 5 | 0.55 | 0.55 | Copper Feeder Fill - 5 | 0.75 | 0.75 | Constant EO Switching Investment Term, BOC and large ICO | 242.73 | 242.73 | Debt Fraction | 0.442 | 0.45 | Trench Per Ft - 5 | 1.9 | 1.9 | Plow Fraction - 5 | 0.6 | 0.6 | BY-COS | Bouldery Coarse Sand | 1 | 1 | 1 | 1 | Contractor excavation and restoration | 0.125 | 0.125
Distribution Cable Fill - 100 | 0.55 | 0.55 | Copper Feeder Fill - 100 | 0.8 | 0.8 | Switch Capacity Real-Time (BHCA) - 1 | 10000 | 10000 | Cost of Equity | 0.1319 | 0.119 | Trench Per Ft - 100 | 1.9 | 1.9 | Plow Fraction - 100 | 0.6 | 0.6 | BY-FSL | Bouldery & Fine Sandy Loam | 1 | 1 | 1 | 1 | Telco construction -- copper | 0.164 | 0.164
Distribution Cable Fill - 200 | 0.6 | 0.6 | Copper Feeder Fill - 200 | 0.8 | 0.8 | Switch Capacity Real-Time (BHCA) - 2 | 50000 | 50000 | Average Trunk Utilization | 0.3 | 0.3 | Trench Per Ft - 200 | 1.9 | 1.9 | Plow Fraction - 200 | 0.5 | 0.5 | BY-L | Bouldery & Loam | 1 | 1 | 1 | 1 | Telco construction -- fiber | 0.364 | 0.364
Distribution Cable Fill - 650 | 0.65 | 0.65 | Copper Feeder Fill - 650 | 0.8 | 0.8 | Switch Capacity Real-Time (BHCA) - 3 | 200000 | 200000 | Tax Rate | 0.3925 | 0.3925 | Trench Per Ft - 650 | 1.95 | 1.95 | Plow Fraction - 650 | 0.35 | 0.35 | BY-LS | Bouldery & Sandy Loam | 1 | 1 | 1 | 1 | Telco drop/NID installation and maintenance | 0.571 | 0.571
Distribution Cable Fill - 850 | 0.7 | 0.7 | Copper Feeder Fill - 850 | 0.8 | 0.8 | Switch Capacity Real-Time (BHCA) - 4 | 600000 | 600000 | Corporate Overhead Factor | 0.104 | 0.104 | Trench Per Ft - 850 | 2.15 | 2.15 | Plow Fraction - 850 | 0.2 | 0.2 | BY-SICL | Bouldery & Silty Clay Loam | 1 | 1 | 1 | 1 | Contractor pole setting | 0.518 | 0.518
Distribution Cable Fill - 2550 | 0.75 | 0.75 | Copper Feeder Fill - 2550 | 0.8 | 0.8 | Switch Capacity Traffic (BHCCS) - 1 | 30000 | 30000 | Other Taxes Factor | 0.05 | 0.05 | Trench Per Ft - 2550 | 2.15 | 2.15 | Plow Fraction - 2550 | 0 | 0 | BY-SL | Bouldery & Sandy Loam | 1 | 1 | 1 | 1
Distribution Cable Fill - 5000 | 0.75 | 0.75 | Copper Feeder Fill - 5000 | 0.8 | 0.8 | Switch Capacity Traffic (BHCCS) - 2 | 150000 | 150000 | Billing/Bill Inquiry per line per month | 2.3 | 1.22 | Trench Per Ft - 5000 | 6 | 6 | Plow Fraction - 5000 | 0 | 0 | BYV | Very Bouldery | 1.1 | 1 | 1.1 | 1
Distribution Cable Fill - 10000 | 0.75 | 0.75 | Copper Feeder Fill - 10000 | 0.8 | 0.8 | Switch Capacity Traffic (BHCCS) - 3 | 600000 | 600000 | Directory Listing per line per month | 0 | 0 | Trench Per Ft -10000 | 6 | 6 | Plow Fraction -10000 | 0 | 0 | BYV-FSL | Very Bouldery & Fine Sandy Loam | 1.1 | 1 | 1.1 | 1
Buried Fraction - 0 | 0.95 | 0.75 | Fiber Feeder Strand Fill - 0 | 1 | 1 | Switch Capacity Traffic (BHCCS) - 4 | 1800000 | 1800000 | Forward-looking Network Operations Factor | 1 | 0.5 | Backhoe Trench Fraction - 0 | 0.45 | 0.45 | Plow Per Ft - 0 | 0.8 | 0.8 | BYV-L | Very bouldery & Loamy | 1.1 | 1 | 1.1 | 1
Buried Fraction - 5 | 0.95 | 0.75 | Fiber Feeder Strand Fill - 5 | 1 | 1 | Initial Switch Maximum Equipped Line Size | 80000 | 80000 | Alternative CO Switching Factor | 0.0475 | 0.0269 | Backhoe Trench Fraction - 5 | 0.45 | 0.45 | Plow Per Ft - 5 | 0.8 | 0.8 | BYV-LS | Very Bouldery & Loamy Sand | 1.1 | 1 | 1.1 | 1
Buried Fraction - 100 | 0.95 | 0.75 | Fiber Feeder Strand Fill - 100 | 1 | 1 | Switch Port Administrative Fill | 0.98 | 0.98 | Alternative Circuit Equipment Factor | 0.0153 | 0.0153 | Backhoe Trench Fraction - 100 | 0.45 | 0.45 | Plow Per Ft - 100 | 0.8 | 0.8 | BYV-SIL | Very Bouldery & Silt | 1.1 | 1 | 1.1 | 1
Buried Fraction - 200 | 0.95 | 0.7 | Fiber Feeder Strand Fill - 200 | 1 | 1 | Switch Maximim Processor Occupancy | 0.9 | 0.9 | EO Traffic Sensitive Fraction | 0.7 | 0.7 | Backhoe Trench Fraction - 200 | 0.45 | 0.45 | Plow Per Ft - 200 | 0.8 | 0.8 | BYV-SL | Very Bouldery & Sandy Loam | 1.1 | 1 | 1.1 | 1
Buried Fraction - 650 | 0.95 | 0.7 | Fiber Feeder Strand Fill - 650 | 1 | 1 | Processor Feature Loading Multiplier - normal | 1.2 | 1.2 | Monthly LNP cost, per line | 0.25 | 0.25 | Backhoe Trench Fraction - 650 | 0.45 | 0.45 | Plow Per Ft - 650 | 0.8 | 0.8 | BYX | Extremely Bouldery | 1.3 | 1 | 1.3 | 1
Buried Fraction - 850 | 0.85 | 0.7 | Fiber Feeder Strand Fill - 850 | 1 | 1 | Processor Feature Loading Multiplier - heavy business | 2 | 2 | Carrier to Carrier Customer Service, per line per year | 1.69 | 1.69 | Backhoe Trench Fraction - 850 | 0.45 | 0.45 | Plow Per Ft - 850 | 1.2 | 1.2 | BYX-FSL | Extremely Bouldery & Fine Sandy Loam | 1.3 | 1 | 1.3 | 1
Buried Fraction - 2550 | 0.85 | 0.65 | Fiber Feeder Strand Fill - 2550 | 1 | 1 | Processor Feature Loading Multiplier - business penetration threshold | 0.3 | 0.3 | NID Expense per line per year | 1 | 1 | Backhoe Trench Fraction - 2550 | 0.55 | 0.55 | Plow Per Ft - 2550 | 1.2 | 1.2 | BYX-L | Extremely Bouldery & Loamy | 1.3 | 1 | 1.3 | 1
Buried Fraction - 5000 | 0.85 | 0.35 | Fiber Feeder Strand Fill - 5000 | 1 | 1 | MDF/Protector Investment per line | 12 | 12 | DS-0/DS-1 Terminal Factor | 12.4 | 12.4 | Backhoe Trench Fraction - 5000 | 0.67 | 0.67 | Plow Per Ft - 5000 | 1.2 | 1.2 | BYX-SIL | Extremely Bouldery & Silt Loam | 1.3 | 1 | 1.3 | 1
Buried Fraction - 10000 | 0.85 | 0.05 | Fiber Feeder Strand Fill - 10000 | 1 | 1 | Analog Line Circuit Offset for DLC lines, per line | 5 | 5 | DS-1/DS-3 Terminal Factor | 9.9 | 9.9 | Backhoe Trench Fraction -10000 | 0.72 | 0.72 | Plow Per Ft -10000 | 1.2 | 1.2 | BYX-SL | Extremely Bouldery & Sandy Loam | 1.3 | 1 | 1.3 | 1
Aerial Cable Fraction - 0 | 0.05 | 0.25 | Copper Aerial Fraction - 0 | 0.05 | 0.5 | Switch Installation Multiplier | 1.1 | 1.1 | Average Lines per Business Location | 4 | 4 | Backhoe Trench Per Ft - 0 | 3 | 3 | Trench Per Ft - 0 | 1.9 | 1.9 | C | Clay | 1 | 1 | 1 | 1
Aerial Cable Fraction - 5 | 0.05 | 0.25 | Copper Aerial Fraction - 5 | 0.05 | 0.5 | Operator Traffic Fraction | 0.02 | 0.02 | Distribution Aerial Shring Fraction - 0 | 1 | 0.5 | Backhoe Trench Per Ft - 5 | 3 | 3 | Trench Per Ft - 5 | 1.9 | 1.9 | CB | Cobbly | 1 | 1 | 1 | 1
Aerial Cable Fraction - 100 | 0.05 | 0.25 | Copper Aerial Fraction - 100 | 0.05 | 0.5 | Total Interoffice Traffic Fraction | 0.4 | 0.65 | Distribution Aerial Shring Fraction - 5 | 1 | 0.33 | Backhoe Trench Per Ft - 100 | 3 | 3 | Trench Per Ft - 100 | 1.9 | 1.9 | CB-C | Cobbly & Clay | 1 | 1 | 1 | 1
Aerial Cable Fraction - 200 | 0.05 | 0.3 | Copper Aerial Fraction - 200 | 0.05 | 0.4 | Maximum Trunk Occupancy, CCS | 27.5 | 27.5 | Distribution Aerial Shring Fraction - 100 | 1 | 0.25 | Backhoe Trench Per Ft - 200 | 3 | 3 | Trench Per Ft - 200 | 1.9 | 1.9 | CB-CL | Cobbly & Clay Loam | 1 | 1 | 1 | 1
Aerial Cable Fraction - 650 | 0.05 | 0.3 | Copper Aerial Fraction - 650 | 0.05 | 0.3 | Trunk Port, per end | 100 | 100 | Distribution Aerial Shring Fraction - 200 | 0.5 | 0.25 | Backhoe Trench Per Ft - 650 | 3 | 3 | Trench Per Ft - 650 | 1.95 | 1.95 | CB-COSL | Cobbly & Coarse Sandy Loam | 1 | 1 | 1 | 1
Aerial Cable Fraction - 850 | 0.05 | 0.3 | Copper Aerial Fraction - 850 | 0.05 | 0.2 | Entrance Facility Distance, miles | 0.5 | 0.5 | Distribution Aerial Shring Fraction - 650 | 0.5 | 0.25 | Backhoe Trench Per Ft - 850 | 3 | 3 | Trench Per Ft - 850 | 2.15 | 2.15 | CB-FS | Cobbly & Fine Sand | 1.1 | 1 | 1.1 | 1
Aerial Cable Fraction - 2550 | 0.05 | 0.3 | Copper Aerial Fraction - 2550 | 0.05 | 0.15 | Direct-routed Fraction of Local Interoffice | 0.98 | 0.98 | Distribution Aerial Shring Fraction - 850 | 0.5 | 0.25 | Backhoe Trench Per Ft - 2550 | 3 | 3 | Trench Per Ft - 2550 | 2.15 | 2.15 | CB-FSL | Cobbly & Fine Sandy Loam | 1.1 | 1 | 1.1 | 1
Aerial Cable Fraction - 5000 | 0.05 | 0.6 | Copper Aerial Fraction - 5000 | 0.05 | 0.1 | POPs per Tandem Location | 5 | 5 | Distribution Aerial Shring Fraction - 2550 | 0.5 | 0.25 | Backhoe Trench Per Ft - 5000 | 20 | 20 | Trench Per Ft - 5000 | 6 | 6 | CB-L | Cobbly & Loamy | 1 | 1 | 1 | 1
Aerial Cable Fraction - 10000 | 0.05 | 0.85 | Copper Aerial Fraction - 10000 | 0.05 | 0.05 | Tandem-routed Fraction of Total IntraLATA Traffic | 1 | 0.2 | Distribution Aerial Shring Fraction - 5000 | 0.5 | 0.25 | Backhoe Trench Per Ft -10000 | 30 | 30 | Trench Per Ft -10000 | 15 | 15 | CB-LCOS | Cobbly & Loamy coarseSand | 1 | 1 | 1 | 1
Pole Spacing, feet - 0 | 250 | 250 | Copper Buried Fraction - 0 | 0.95 | 0.45 | Tandem-routed Fraction of Total InterLATA Traffic | 1 | 0.2 | Distribution Aerial Shring Fraction - 10000 | 0.5 | 0.25 | Hand Trench Fraction - 0 | 0.01 | 0.01 | Backhoe Trench Fraction - 0 | 0.1 | 0.1 | CB-LS | Cobbly & Loamy Sand | 1 | 1 | 1 | 1
Pole Spacing, feet - 5 | 250 | 250 | Copper Buried Fraction - 5 | 0.95 | 0.45 | Local Call Attempts | 29591 | 0 | Distribution Buried Shring Fraction - 0 | 1 | 0.33 | Hand Trench Fraction - 5 | 0.01 | 0.01 | Backhoe Trench Fraction - 5 | 0.1 | 0.1 | CB-S | Cobbly & Sand | 1.1 | 1 | 1.1 | 1
Pole Spacing, feet - 100 | 200 | 200 | Copper Buried Fraction - 100 | 0.95 | 0.45 | Call Completion Factor | 0.7 | 0 | Distribution Buried Shring Fraction - 5 | 1 | 0.33 | Hand Trench Fraction - 100 | 0.01 | 0.01 | Backhoe Trench Fraction - 100 | 0.1 | 0.1 | CB-SCL | Cobbly & Sandy Clay Loam | 1 | 1 | 1 | 1
Pole Spacing, feet - 200 | 200 | 200 | Copper Buried Fraction - 200 | 0.95 | 0.4 | IntraLATA Calls Completed | 1771 | 0 | Distribution Buried Shring Fraction - 100 | 1 | 0.33 | Hand Trench Fraction - 200 | 0.03 | 0.03 | Backhoe Trench Fraction - 200 | 0.1 | 0.1 | CB-SICL | Cobbly & Silty Clay Loam | 1 | 1 | 1 | 1
Pole Spacing, feet - 650 | 175 | 175 | Copper Buried Fraction - 650 | 0.95 | 0.3 | InterLATA intrastate Calls Completed | 1782 | 0 | Distribution Buried Shring Fraction - 200 | 1 | 0.33 | Hand Trench Fraction - 650 | 0.03 | 0.03 | Backhoe Trench Fraction - 650 | 0.1 | 0.1 | CB-SIL | Cobbly & Silt Loam | 1 | 1 | 1 | 1
Pole Spacing, feet - 850 | 175 | 175 | Copper Buried Fraction - 850 | 0.85 | 0.2 | InterLATA interstate Calls Completed | 3790 | 0 | Distribution Buried Shring Fraction - 650 | 1 | 0.33 | Hand Trench Fraction - 850 | 0.05 | 0.05 | Backhoe Trench Fraction - 850 | 0.1 | 0.1 | CB-SL | Cobbly & Sandy Loam | 1.1 | 1 | 1.1 | 1
Pole Spacing, feet - 2550 | 150 | 150 | Copper Buried Fraction - 2550 | 0.85 | 0.1 | Local DEMs, thousands | 130595 | 0 | Distribution Buried Shring Fraction - 850 | 1 | 0.33 | Hand Trench Fraction - 2550 | 0.1 | 0.1 | Backhoe Trench Fraction - 2550 | 0.1 | 0.1 | CBA | Angular Cobbly | 1 | 1 | 1 | 1
Pole Spacing, feet - 5000 | 150 | 150 | Copper Buried Fraction - 5000 | 0.85 | 0.05 | Intrastate DEMs, thousands | 27884 | 0 | Distribution Buried Shring Fraction - 2550 | 1 | 0.33 | Hand Trench Fraction - 5000 | 0.1 | 0.1 | Backhoe Trench Fraction - 5000 | 0.1 | 0.1 | CBA-FSL | Angular Cobbly & Fine Sandy Loam | 1.1 | 1 | 1.1 | 1
Pole Spacing, feet - 10000 | 150 | 150 | Copper Buried Fraction - 10000 | 0.85 | 0.05 | Interstate DEMs, thousands | 27530 | 0 | Distribution Buried Shring Fraction - 5000 | 1 | 0.33 | Hand Trench Fraction -10000 | 0.12 | 0.12 | Backhoe Trench Fraction -10000 | 0.25 | 0.25 | CBV | Very Cobbly | 1.2 | 1 | 1.2 | 1
Drop Distance, feet - 0 | 150 | 150 | Copper Manhole Spacing, feet - 0 | 800 | 800 | Local Business/Residence DEMs | 1.1 | 1.1 | Distribution Buried Shring Fraction - 10000 | 1 | 0.33 | Hand Trench Per Ft - 0 | 5 | 5 | Backhoe Trench Per Ft - 0 | 3 | 3 | CBV-C | Very Cobbly & Clay | 1.2 | 1 | 1.2 | 1
Drop Distance, feet - 5 | 150 | 150 | Copper Manhole Spacing, feet - 5 | 800 | 800 | Intrastate Business/Residence DEMs | 2 | 2 | Distribution Underground Shring Fraction - 0 | 1 | 1 | Hand Trench Per Ft - 5 | 5 | 5 | Backhoe Trench Per Ft - 5 | 3 | 3 | CBV-CL | Very Cobbly & Clay Loam | 1.2 | 1 | 1.2 | 1
Drop Distance, feet - 100 | 100 | 100 | Copper Manhole Spacing, feet - 100 | 800 | 800 | Interstate Business/Residence DEMs | 3 | 3 | Distribution Underground Shring Fraction - 5 | 1 | 0.5 | Hand Trench Per Ft - 100 | 5 | 5 | Backhoe Trench Per Ft - 100 | 3 | 3 | CBV-FSL | Very Cobbly & Fine Sandy Loam | 1.2 | 1 | 1.2 | 1
Drop Distance, feet - 200 | 100 | 100 | Copper Manhole Spacing, feet - 200 | 800 | 800 | BH Fraction of Daily Usage | 0.1 | 0.1 | Distribution Underground Shring Fraction - 100 | 1 | 0.5 | Hand Trench Per Ft - 200 | 5 | 5 | Backhoe Trench Per Ft - 200 | 3 | 3 | CBV-L | Very Cobbly & Loamy | 1.2 | 1 | 1.2 | 1
Drop Distance, feet - 650 | 50 | 50 | Copper Manhole Spacing, feet - 650 | 600 | 600 | Annual to Daily Usage Reduction Factor | 270 | 270 | Distribution Underground Shring Fraction - 200 | 1 | 0.5 | Hand Trench Per Ft - 650 | 5 | 5 | Backhoe Trench Per Ft - 650 | 3 | 3 | CBV-LFS | Very Cobbly & Fine Loamy Sand | 1.2 | 1 | 1.2 | 1
Drop Distance, feet - 850 | 50 | 50 | Copper Manhole Spacing, feet - 850 | 600 | 600 | Residential Holding Time Multiplier | 1 | 1 | Distribution Underground Shring Fraction - 650 | 1 | 0.4 | Hand Trench Per Ft - 850 | 5 | 5 | Backhoe Trench Per Ft - 850 | 3 | 3 | CBV-LS | Very Cobbly & Loamy Sand | 1.2 | 1 | 1.2 | 1
Drop Distance, feet - 2550 | 50 | 50 | Copper Manhole Spacing, feet - 2550 | 600 | 600 | Business Holding Time Multiplier | 1 | 1 | Distribution Underground Shring Fraction - 850 | 1 | 0.33 | Hand Trench Per Ft - 2550 | 5 | 5 | Backhoe Trench Per Ft - 2550 | 3 | 3 | CBV-MUCK | Very Cobbly & Muck | 1.2 | 1 | 1.2 | 1
Drop Distance, feet - 5000 | 50 | 50 | Copper Manhole Spacing, feet - 5000 | 400 | 400 | Residential Call Attempts per BH | 1.3 | 1.3 | Distribution Underground Shring Fraction - 2550 | 1 | 0.33 | Hand Trench Per Ft - 5000 | 10 | 10 | Backhoe Trench Per Ft - 5000 | 20 | 20 | CBV-SCL | Very Cobbly & Sandy Clay Loam | 1.2 | 1 | 1.2 | 1
Drop Distance, feet - 10000 | 50 | 50 | Copper Manhole Spacing, feet - 10000 | 400 | 400 | Business Call Attempts per BH | 3.5 | 3.5 | Distribution Underground Shring Fraction - 5000 | 1 | 0.33 | Hand Trench Per Ft -10000 | 18 | 18 | Backhoe Trench Per Ft -10000 | 30 | 30 | CBV-SIL | Very Cobbly & Silt | 1.2 | 1 | 1.2 | 1
Aerial Drop Placement (total) - 0 | 23.33 | 23.33 | Fiber Aerial Fraction - 0 | 0.05 | 0.35 | ICO STP Investment, per line (equipment) | 5.5 | 5.5 | Distribution Underground Shring Fraction - 10000 | 1 | 0.33 | Cut/Restore Asphalt Fraction - 0 | 0.55 | 0.55 | Hand Trench Fraction - 0 | 0 | 0 | CBV-SL | Very Cobbly & Sandy Loam | 1.2 | 1 | 1.2 | 1
Aerial Drop Placement (total) - 5 | 23.33 | 23.33 | Fiber Aerial Fraction - 5 | 0.05 | 0.35 | ICO Local Tandem Investment, per line | 1.9 | 1.9 | Feeder Aerial Shring Fraction - 0 | 1 | 0.5 | Cut/Restore Asphalt Fraction - 5 | 0.55 | 0.55 | Hand Trench Fraction - 5 | 0 | 0 | CBV-VFS | Very Cobbly & Very Fine Sand | 1.2 | 1 | 1.2 | 1
Aerial Drop Placement (total) - 100 | 17.5 | 17.5 | Fiber Aerial Fraction - 100 | 0.05 | 0.35 | ICO OS Tandem Investment, per line | 0.8 | 0.8 | Feeder Aerial Shring Fraction - 5 | 1 | 0.33 | Cut/Restore Asphalt Fraction - 100 | 0.55 | 0.55 | Hand Trench Fraction - 100 | 0 | 0 | CBX | Extremely Cobbly | 1.2 | 1 | 1.2 | 1
Aerial Drop Placement (total) - 200 | 17.5 | 17.5 | Fiber Aerial Fraction - 200 | 0.05 | 0.3 | ICO SCP Investment per line (equipment) | 2.5 | 2.5 | Feeder Aerial Shring Fraction - 100 | 1 | 0.25 | Cut/Restore Asphalt Fraction - 200 | 0.65 | 0.65 | Hand Trench Fraction - 200 | 0.01 | 0.01 | CBX-CL | Extremely Cobbly & Clay | 1.2 | 1 | 1.2 | 1
Aerial Drop Placement (total) - 650 | 11.67 | 11.67 | Fiber Aerial Fraction - 650 | 0.05 | 0.3 | ICO SCP - STP per line (wirecenter) | 0.4 | 0.4 | Feeder Aerial Shring Fraction - 200 | 0.5 | 0.25 | Cut/Restore Asphalt Fraction - 650 | 0.7 | 0.7 | Hand Trench Fraction - 650 | 0.02 | 0.02 | CBX-L | Extremely Cobbly Loam | 1.2 | 1 | 1.2 | 1
Aerial Drop Placement (total) - 850 | 11.67 | 11.67 | Fiber Aerial Fraction - 850 | 0.05 | 0.2 | ICO Local Tandem Investment, per line (wirecenter) | 2.5 | 2.5 | Feeder Aerial Shring Fraction - 650 | 0.5 | 0.25 | Cut/Restore Asphalt Fraction - 850 | 0.75 | 0.75 | Hand Trench Fraction - 850 | 0.04 | 0.04 | CBX-SIL | Extremely Cobbly & Silt | 1.2 | 1 | 1.2 | 1
Aerial Drop Placement (total) - 2550 | 11.67 | 11.67 | Fiber Aerial Fraction - 2550 | 0.05 | 0.15 | ICO OS Tandem Investment, per line (wirecenter) | 1 | 1 | Feeder Aerial Shring Fraction - 850 | 0.5 | 0.25 | Cut/Restore Asphalt Fraction - 2550 | 0.75 | 0.75 | Hand Trench Fraction - 2550 | 0.05 | 0.05 | CBX-SL | Extremely Cobbly &Sandy Loam | 1.2 | 1 | 1.2 | 1
Aerial Drop Placement (total) - 5000 | 11.67 | 11.67 | Fiber Aerial Fraction - 5000 | 0.05 | 0.1 | ICO Tandem A Links and C Links per line (wirecenter) | 0.3 | 0.3 | Feeder Aerial Shring Fraction - 2550 | 0.5 | 0.25 | Cut/Restore Asphalt Fraction - 5000 | 0.8 | 0.8 | Hand Trench Fraction - 5000 | 0.06 | 0.06 | CBX-VFSL | Extremely Cobbly Very Fine Sandy Loam | 1.3 | 1 | 1.3 | 1
Aerial Drop Placement (total) - 10000 | 11.67 | 11.67 | Fiber Aerial Fraction - 10000 | 0.05 | 0.05 | Real-time Limit, BHCA | 750000 | 750000 | Feeder Aerial Shring Fraction - 5000 | 0.5 | 0.25 | Cut/Restore Asphalt Fraction -10000 | 0.82 | 0.82 | Hand Trench Fraction -10000 | 0.1 | 0.1 | CE | Coprogenous Earth | 1 | 1 | 1 | 1
Buried Drop Placement (total) - 0 | 0.6 | 0.6 | Fiber Buried Fraction - 0 | 0.95 | 0.6 | Port Limit, trunks | 100000 | 100000 | Feeder Aerial Shring Fraction - 10000 | 0.5 | 0.25 | Cut/Restore Asphalt Per Ft - 0 | 6 | 6 | Hand Trench Per Ft - 0 | 5 | 5 | CIND | Cinders | 1 | 1 | 1 | 1
Buried Drop Placement (total) - 5 | 0.6 | 0.6 | Fiber Buried Fraction - 5 | 0.95 | 0.6 | Common Equipment Investment | 1000000 | 1000000 | Feeder Underground Shring Fraction - 0 | 1 | 0.5 | Cut/Restore Asphalt Per Ft - 5 | 6 | 6 | Hand Trench Per Ft - 5 | 5 | 5 | CL | Clay Loam | 1 | 1 | 1 | 1
Buried Drop Placement (total) - 100 | 0.6 | 0.6 | Fiber Buried Fraction - 100 | 0.95 | 0.6 | Maximum Port Fill | 0.9 | 0.9 | Feeder Underground Shring Fraction - 5 | 1 | 0.5 | Cut/Restore Asphalt Per Ft - 100 | 6 | 6 | Hand Trench Per Ft - 100 | 5 | 5 | CM | Cemented | 1.3 | 1 | 1.3 | 1
Buried Drop Placement (total) - 200 | 0.6 | 0.6 | Fiber Buried Fraction - 200 | 0.95 | 0.6 | Maximum Real-time Occupancy | 0.9 | 0.9 | Feeder Underground Shring Fraction - 100 | 1 | 0.4 | Cut/Restore Asphalt Per Ft - 200 | 6 | 6 | Hand Trench Per Ft - 200 | 5 | 5 | CN | Channery | 1 | 1 | 1 | 1
Buried Drop Placement (total) - 650 | 0.6 | 0.6 | Fiber Buried Fraction - 650 | 0.95 | 0.3 | Common Equipment Intercept Factor | 0.5 | 0.5 | Feeder Underground Shring Fraction - 200 | 1 | 0.33 | Cut/Restore Asphalt Per Ft - 650 | 6 | 6 | Hand Trench Per Ft - 650 | 5 | 5 | CN-CL | Channery & Clay Loam | 1 | 1 | 1 | 1
Buried Drop Placement (total) - 850 | 0.6 | 0.6 | Fiber Buried Fraction - 850 | 0.85 | 0.2 | STP Link Capacity | 720 | 720 | Feeder Underground Shring Fraction - 650 | 1 | 0.33 | Cut/Restore Asphalt Per Ft - 850 | 6 | 6 | Hand Trench Per Ft - 850 | 5 | 5 | CN-FSL | Channery & Fine Sandy Loam | 1.1 | 1 | 1.1 | 1
Buried Drop Placement (total) - 2550 | 0.75 | 0.75 | Fiber Buried Fraction - 2550 | 0.85 | 0.1 | STP Maximum Link Fill | 0.8 | 0.8 | Feeder Underground Shring Fraction - 850 | 1 | 0.33 | Cut/Restore Asphalt Per Ft - 2550 | 6 | 6 | Hand Trench Per Ft - 2550 | 5 | 5 | CN-L | Channery & Loam | 1 | 1 | 1 | 1
Buried Drop Placement (total) - 5000 | 1.5 | 1.5 | Fiber Buried Fraction - 5000 | 0.85 | 0.05 | Maximum STP Investment, per pair | 5000000 | 5000000 | Feeder Underground Shring Fraction - 2550 | 1 | 0.33 | Cut/Restore Asphalt Per Ft - 5000 | 18 | 18 | Hand Trench Per Ft - 5000 | 10 | 10 | CN-SICL | Channery & Silty Clay Loam | 1 | 1 | 1 | 1
Buried Drop Placement (total) - 10000 | 5 | 5 | Fiber Buried Fraction - 10000 | 0.85 | 0.05 | Minimum STP Investment, per pair | 1000000 | 1000000 | Feeder Underground Shring Fraction - 5000 | 1 | 0.33 | Cut/Restore Asphalt Per Ft -10000 | 30 | 30 | Hand Trench Per Ft -10000 | 18 | 18 | CN-SIL | Channery & Silty Loam | 1 | 1 | 1 | 1
Buried Drop Sharing Fraction - 0 | 1 | 0.5 | Fiber Pullbox Spacing. feet - 0 | 2000 | 2000 | Link Termination, both ends | 900 | 900 | Feeder Underground Shring Fraction - 10000 | 1 | 0.33 | Cut/Restore Concrete Fraction - 0 | 0.1 | 0.1 | Bore Cable Fraction - 0 | 0 | 0 | CN-SL | Channery & Sandy Loam | 1 | 1 | 1 | 1
Buried Drop Sharing Fraction - 5 | 1 | 0.5 | Fiber Pullbox Spacing. feet - 5 | 2000 | 2000 | Signaling Link Bit Rate | 56000 | 56000 | Feeder Buried Shring Fraction - 0 | 1 | 0.4 | Cut/Restore Concrete Fraction - 5 | 0.1 | 0.1 | Bore Cable Fraction - 5 | 0 | 0 | CNV | Very Channery | 1 | 1 | 1 | 1
Buried Drop Sharing Fraction - 100 | 1 | 0.5 | Fiber Pullbox Spacing. feet - 100 | 2000 | 2000 | Link Occupancy | 0.4 | 0.4 | Feeder Buried Shring Fraction - 5 | 1 | 0.4 | Cut/Restore Concrete Fraction - 100 | 0.1 | 0.1 | Bore Cable Fraction - 100 | 0 | 0 | CNV-CL | Very Channery & Clay | 1 | 1 | 1 | 1
Buried Drop Sharing Fraction - 200 | 1 | 0.5 | Fiber Pullbox Spacing. feet - 200 | 2000 | 2000 | C Link Cross Section | 24 | 24 | Feeder Buried Shring Fraction - 100 | 1 | 0.4 | Cut/Restore Concrete Fraction - 200 | 0.1 | 0.1 | Bore Cable Fraction - 200 | 0 | 0 | CNV-L | Very Channery & Loam | 1 | 1 | 1 | 1
Buried Drop Sharing Fraction - 650 | 1 | 0.5 | Fiber Pullbox Spacing. feet - 650 | 2000 | 2000 | ISUP Messages per Interoffice BHCA | 6 | 6 | Feeder Buried Shring Fraction - 200 | 1 | 0.4 | Cut/Restore Concrete Fraction - 650 | 0.1 | 0.1 | Bore Cable Fraction - 650 | 0 | 0 | CNV-SCL | Channery & Sandy Clay Loam | 1 | 1 | 1 | 1
Buried Drop Sharing Fraction - 850 | 1 | 0.5 | Fiber Pullbox Spacing. feet - 850 | 2000 | 2000 | ISUP Message Length, bytes | 25 | 25 | Feeder Buried Shring Fraction - 650 | 1 | 0.4 | Cut/Restore Concrete Fraction - 850 | 0.1 | 0.1 | Bore Cable Fraction - 850 | 0.03 | 0.03 | CNV-SIL | Very Channery & Silty Loam | 1 | 1 | 1 | 1
Buried Drop Sharing Fraction - 2550 | 1 | 0.5 | Fiber Pullbox Spacing. feet - 2550 | 2000 | 2000 | TCAP Messages per transaction | 2 | 2 | Feeder Buried Shring Fraction - 850 | 1 | 0.4 | Cut/Restore Concrete Fraction - 2550 | 0.15 | 0.15 | Bore Cable Fraction - 2550 | 0.04 | 0.04 | CNV-SL | Very Channery & Sandy Loam | 1 | 1 | 1 | 1
Buried Drop Sharing Fraction - 5000 | 1 | 0.5 | Fiber Pullbox Spacing. feet - 5000 | 2000 | 2000 | TCAP Message length, bytes | 100 | 100 | Feeder Buried Shring Fraction - 2550 | 1 | 0.4 | Cut/Restore Concrete Fraction - 5000 | 0.15 | 0.15 | Bore Cable Fraction - 5000 | 0.05 | 0.05 | CNX | Extremely Channery | 1 | 1 | 1 | 1
Buried Drop Sharing Fraction - 10000 | 1 | 0.5 | Fiber Pullbox Spacing. feet - 10000 | 2000 | 2000 | Fraction of BHCA requiring TCAP | 0.1 | 0.1 | Feeder Buried Shring Fraction - 5000 | 1 | 0.4 | Cut/Restore Concrete Fraction -10000 | 0.16 | 0.16 | Bore Cable Fraction -10000 | 0.05 | 0.05 | CNX-SL | Extremely Channery & Sandy Loam | 1 | 1 | 1 | 1
Buried Drop Fraction - 0 | 0.95 | 0.75 | Fiber Feeder Investment per foot - 216 | 13.1 | 13.1 | SCP Investment/Transaction/Second | 20000 | 20000 | Feeder Buried Shring Fraction - 10000 | 1 | 0.4 | Cut/Restore Concrete Per Ft - 0 | 9 | 9 | Bore Cable Per Ft - 0 | 11 | 11 | COS | Coarse Sand | 1 | 1 | 1 | 1
Buried Drop Fraction - 5 | 0.95 | 0.75 | Fiber Feeder Investment per foot - 144 | 9.5 | 9.5 | Operator Investment per position | 6400 | 6400 | Motor Vehicles - Economic Life | 9.28 | 8.24 | Cut/Restore Concrete Per Ft - 5 | 9 | 9 | Bore Cable Per Ft - 5 | 11 | 11 | COSL | Coarse Sandy Loam | 1 | 1 | 1 | 1
Buried Drop Fraction - 100 | 0.95 | 0.75 | Fiber Feeder Investment per foot - 96 | 7.1 | 7.1 | Operator Maximum Utilization, per position, CCS | 32 | 32 | Garage Work Equipment - Economic Life | 11.04 | 12.22 | Cut/Restore Concrete Per Ft - 100 | 9 | 9 | Bore Cable Per Ft - 100 | 11 | 11 | CR | Cherty | 1.2 | 1 | 1.2 | 1
Buried Drop Fraction - 200 | 0.95 | 0.7 | Fiber Feeder Investment per foot - 72 | 5.9 | 5.9 | Operator Intervention Factor | 10 | 10 | Other Work Equipment - Economic Life | 13.47 | 13.04 | Cut/Restore Concrete Per Ft - 200 | 9 | 9 | Bore Cable Per Ft - 200 | 11 | 11 | CR-L | Cherty & Loam | 1.2 | 1 | 1.2 | 1
Buried Drop Fraction - 650 | 0.95 | 0.7 | Fiber Feeder Investment per foot - 60 | 5.3 | 5.3 | Public Telephone Investment, per station | 760 | 760 | Buildings - Economic Life | 47.82 | 46.93 | Cut/Restore Concrete Per Ft - 650 | 9 | 9 | Bore Cable Per Ft - 650 | 11 | 11 | CR-SICL | Cherty & Silty Clay Loam | 1.2 | 1 | 1.2 | 1
Buried Drop Fraction - 850 | 0.95 | 0.7 | Fiber Feeder Investment per foot - 48 | 4.7 | 4.7 | Lot Size, Multiplier of Switch Room Size | 2 | 2 | Furniture - Economic Life | 17.1 | 15.92 | Cut/Restore Concrete Per Ft - 850 | 9 | 9 | Bore Cable Per Ft - 850 | 11 | 11 | CR-SIL | Cherty & Silty Loam | 1.2 | 1 | 1.2 | 1
Buried Drop Fraction - 2550 | 0.95 | 0.7 | Fiber Feeder Investment per foot - 36 | 4.1 | 4.1 | Tandem/EO Wire Center Common Factor | 0.4 | 0.4 | Office Support Equipment - Economic Life | 11.58 | 10.78 | Cut/Restore Concrete Per Ft - 2550 | 9 | 9 | Bore Cable Per Ft - 2550 | 11 | 11 | CR-SL | Cherty & Sandy Loam | 1.2 | 1 | 1.2 | 1
Buried Drop Fraction - 5000 | 0.95 | 0.4 | Fiber Feeder Investment per foot - 24 | 3.5 | 3.5 | Power Investment 1 | 5000 | 5000 | Company Comm. Equipment - Economic Life | 7.69 | 7.4 | Cut/Restore Concrete Per Ft - 5000 | 21 | 21 | Bore Cable Per Ft - 5000 | 11 | 11 | CRC | Coarse Cherty | 1.2 | 1 | 1.2 | 1
Buried Drop Fraction - 10000 | 0.95 | 0.15 | Fiber Feeder Investment per foot - 18 | 3.2 | 3.2 | Power Investment 2 | 10000 | 10000 | General Purpose Computer - Economic Life | 6.36 | 6.12 | Cut/Restore Concrete Per Ft -10000 | 36 | 36 | Bore Cable Per Ft -10000 | 18 | 18 | CRV | Very Cherty | 1.2 | 1 | 1.2 | 1
Pole Investment | 201 | 201 | Fiber Feeder Investment per foot - 12 | 2.9 | 2.9 | Power Investment 3 | 20000 | 20000 | Digital Electronic Switching - Economic Life | 16.66 | 16.17 | Cut/Restore Sod Fraction - 0 | 0.01 | 0.01 | Push Pipe/Pull Cable Fraction - 0 | 0.02 | 0.02 | CRV-L | Very Cherty & Loam | 1.2 | 1 | 1.2 | 1
Pole Labor | 216 | 216 | Copper Feeder Investment per foot - 4200 | 29 | 29 | Power Investment 4 | 50000 | 50000 | Operator Systems - Economic Life | 9.33 | 9.41 | Cut/Restore Sod Fraction - 5 | 0.01 | 0.01 | Push Pipe/Pull Cable Fraction - 5 | 0.02 | 0.02 | CRV-SIL | Very Cherty & Silty Loam | 1.2 | 1 | 1.2 | 1
Buried Cable Jacketing Multiplier | 1.04 | 1.04 | Copper Feeder Investment per foot - 3600 | 26 | 26 | Power Investment 5 | 250000 | 250000 | Digital Circuit Equipment - Economic Life | 10.07 | 10.24 | Cut/Restore Sod Fraction - 100 | 0.01 | 0.01 | Push Pipe/Pull Cable Fraction - 100 | 0.02 | 0.02 | CRX | Extremely Cherty | 1.3 | 1 | 1.3 | 1
Conduit Investment per foot | 0.6 | 0.6 | Copper Feeder Investment per foot - 3000 | 23 | 23 | Switch Room Size, sq ft 1 | 500 | 500 | Public Telephone Terminal Equipment - Economic Life | 8.26 | 7.6 | Cut/Restore Sod Fraction - 200 | 0.03 | 0.03 | Push Pipe/Pull Cable Fraction - 200 | 0.02 | 0.02 | CRX-SIL | Extremely Cherty & Silty Loam | 1.3 | 1 | 1.3 | 1
Spare Tubes per route | 1 | 1 | Copper Feeder Investment per foot - 2400 | 20 | 20 | Switch Room Size, sq ft 2 | 1000 | 1000 | Poles - Economic Life | 15.92 | 30.25 | Cut/Restore Sod Fraction - 650 | 0.04 | 0.04 | Push Pipe/Pull Cable Fraction - 650 | 0.02 | 0.02 | DE | Diatomaceous Earth | 1 | 1 | 1 | 1
Regional Labor Adjustment Factor (see Labor Inputs) | 1 | 1 | Copper Feeder Investment per foot - 1800 | 16 | 16 | Switch Room Size, sq ft 3 | 2000 | 2000 | Aerial Cable - metallic - Economic Life | 16.75 | 20.61 | Cut/Restore Sod Fraction - 850 | 0.06 | 0.06 | Push Pipe/Pull Cable Fraction - 850 | 0.04 | 0.04 | FB | Fibric Material | 1 | 1 | 1 | 1
Residential NID case, no protector | 10 | 10 | Copper Feeder Investment per foot - 1200 | 12 | 12 | Switch Room Size, sq ft 4 | 5000 | 5000 | Aerial Cable - non metallic - Economic Life | 22.24 | 26.14 | Cut/Restore Sod Fraction - 2550 | 0.04 | 0.04 | Push Pipe/Pull Cable Fraction - 2550 | 0.05 | 0.05 | FINE | Fine | 1 | 1 | 1 | 1
Residential NID basic labor | 15 | 15 | Copper Feeder Investment per foot - 900 | 10 | 10 | Switch Room Size, sq ft 5 | 10000 | 10000 | Underground Cable - metallic - Economic Life | 21.14 | 25 | Cut/Restore Sod Fraction - 5000 | 0.02 | 0.02 | Push Pipe/Pull Cable Fraction - 5000 | 0.06 | 0.06 | FL | Flaggy | 1 | 1 | 1 | 1
spare | 0 | 0 | Copper Feeder Investment per foot - 600 | 7.75 | 7.75 | Construction Investment, sq ft 1 | 75 | 75 | Underground Cable - non metallic - Economic Life | 23.08 | 26.45 | Cut/Restore Sod Fraction -10000 | 0 | 0 | Push Pipe/Pull Cable Fraction -10000 | 0.06 | 0.06 | FL-FSL | Flaggy & Fine Sandy Loam | 1.1 | 1 | 1.1 | 1
Residential Protection Block, per pair | 4 | 4 | Copper Feeder Investment per foot - 400 | 6 | 6 | Construction Investment, sq ft 2 | 85 | 85 | Buried - metallic - Economic Life | 19.9 | 21.57 | Cut/Restore Sod Per Ft - 0 | 1 | 1 | Push Pipe/Pull Cable Per Ft - 0 | 6 | 6 | FL-L | Flaggy & Loam | 1 | 1 | 1 | 1
Business NID case, no protector | 25 | 25 | Copper Feeder Investment per foot - 200 | 4.25 | 4.25 | Construction Investment, sq ft 3 | 100 | 100 | Buried - non metallic - Economic Life | 23.86 | 25.91 | Cut/Restore Sod Per Ft - 5 | 1 | 1 | Push Pipe/Pull Cable Per Ft - 5 | 6 | 6 | FL-SIC | Flaggy & Silty Clay | 1 | 1 | 1 | 1
Business NID basic labor | 15 | 15 | Copper Feeder Investment per foot - 100 | 2.5 | 2.5 | Construction Investment, sq ft 4 | 125 | 125 | Intrabuilding Cable - metallic - Economic Life | 15.71 | 18.18 | Cut/Restore Sod Per Ft - 100 | 1 | 1 | Push Pipe/Pull Cable Per Ft - 100 | 6 | 6 | FL-SICL | Flaggy & Silty Clay Loam | 1 | 1 | 1 | 1
Business Protection Block, per pair | 4 | 4 | Buried Copper Cable Sheath Multiplier | 1.04 | 1.04 | Construction Investment, sq ft 5 | 150 | 150 | Intrabuilding Cable - non metallic - Economic Life | 23.62 | 26.11 | Cut/Restore Sod Per Ft - 200 | 1 | 1 | Push Pipe/Pull Cable Per Ft - 200 | 6 | 6 | FL-SIL | Flaggy & Silty Loam | 1 | 1 | 1 | 1
Average Lines per business location | 4 | 4 | Buried Fiber Sheath Addition per foot | 0.2 | 0.2 | Land Investment, sq ft 1 | 5 | 5 | Conduit Systems - Economic Life | 50.92 | 56.19 | Cut/Restore Sod Per Ft - 650 | 1 | 1 | Push Pipe/Pull Cable Per Ft - 650 | 6 | 6 | FL-SL | Flaggy & Sandy Loam | 1 | 1 | 1 | 1
Terminal and Splice per line, buried | 42.5 | 42.5 | Pole Materials | 201 | 201 | Land Investment, sq ft 2 | 7.5 | 7.5 | Motor Vehicles - Net Salvage % | 0.1121 | 0.1121 | Cut/Restore Sod Per Ft - 850 | 1 | 1 | Push Pipe/Pull Cable Per Ft - 850 | 6 | 6 | FLV | Very Flaggy | 1.1 | 1 | 1.1 | 1
Terminal and Splice per line, aerial | 32 | 32 | Pole Labor | 216 | 216 | Land Investment, sq ft 3 | 10 | 10 | Garage Work Equipment - Net Salvage % | -0.1071 | -0.1071 | Cut/Restore Sod Per Ft - 2550 | 1 | 1 | Push Pipe/Pull Cable Per Ft - 2550 | 6 | 6 | FLV-COSL | Very Flaggy & Coarse Sandy Loam | 1.1 | 1 | 1.1 | 1
Drop cable investment per foot buried | 0.14 | 0.14 | Conduit Material Investment per foot | 0.6 | 0.6 | Land Investment, sq ft 4 | 15 | 15 | Other Work Equipment - Net Salvage % | 0.0321 | 0.0321 | Cut/Restore Sod Per Ft - 5000 | 1 | 1 | Push Pipe/Pull Cable Per Ft - 5000 | 6 | 6 | FLV-L | Very Flaggy & Loam | 1.1 | 1 | 1.1 | 1
Drop cable buried pairs | 3 | 3 | Inner Duct Investment per foot | 0.3 | 0.3 | Land Investment, sq ft 5 | 20 | 20 | Buildings - Net Salvage % | 0.0187 | 0.0187 | Cut/Restore Sod Per Ft -10000 | 1 | 1 | Push Pipe/Pull Cable Per Ft -10000 | 24 | 24 | FLV-SICL | Very Flaggy & Silty Clay Loam | 1.1 | 1 | 1.1 | 1
Drop cable investment per foot aerial | 0.095 | 0.095 | Spare Tubes per section | 1 | 1 | OC-48 ADM, installed, 48 DS-3s | 50000 | 50000 | Furniture - Net Salvage % | 0.0688 | 0.0688 | Pavement Stabilization Per Ft - 0 | 5 | 5 | Cut/Restore Asphalt Fraction - 0 | 0.03 | 0.03 | FLV-SL | Very Flaggy & Sandy Loam | 1.1 | 1 | 1.1 | 1
Drop cable aerial pairs | 2 | 2 | Regional Labor Adjustment Factor (see Labor Inputs) | 1 | 1 | OC-48 ADM, installed, 12 DS-3s | 40000 | 40000 | Office Support Equipment - Net Salvage % | 0.0691 | 0.0691 | Pavement Stabilization Per Ft - 5 | 5 | 5 | Cut/Restore Asphalt Fraction - 5 | 0.03 | 0.03 | FLX | Extremely Flaggy | 1.1 | 1 | 1.1 | 1
DS-0 fraction | 1 | 1 | Pole Spacing, feet - 0 | 250 | 250 | OC-3/DS-1 Terminal Multiplexer, installed, 84 DS-1s | 26000 | 26000 | Company Comm. Equipment - Net Salvage % | 0.0376 | 0.0376 | Pavement Stabilization Per Ft - 100 | 5 | 5 | Cut/Restore Asphalt Fraction - 100 | 0.03 | 0.03 | FLX-L | Extremely Flaggy & Loamy | 1.1 | 1 | 1.1 | 1
DS-1 fraction | 0 | 0 | Pole Spacing, feet - 5 | 250 | 250 | Investment per 7 DS-1s | 500 | 500 | General Purpose Computer - Net Salvage % | 0.0373 | 0.0373 | Pavement Stabilization Per Ft - 200 | 5 | 5 | Cut/Restore Asphalt Fraction - 200 | 0.03 | 0.03 | FRAG | Fragmental Material | 1 | 1 | 1 | 1
DS-0 pair equivalent | 1 | 1 | Pole Spacing, feet - 100 | 200 | 200 | Number of Fibers | 24 | 24 | Digital Electronic Switching - Net Salvage % | 0.0297 | 0.0297 | Pavement Stabilization Per Ft - 650 | 5 | 5 | Cut/Restore Asphalt Fraction - 650 | 0.03 | 0.03 | FS | Fine Sand | 1.1 | 1 | 1.1 | 1
DS-1 pair equivalent | 2 | 2 | Pole Spacing, feet - 200 | 200 | 200 | Pigtrails, per strand | 60 | 60 | Operator Systems - Net Salvage % | -0.0082 | -0.0082 | Pavement Stabilization Per Ft - 850 | 9 | 9 | Cut/Restore Asphalt Fraction - 850 | 0.05 | 0.05 | FSL | Fine Sandy Loam | 1.1 | 1 | 1.1 | 1
DS-3 pair equivalent | 56 | 56 | Pole Spacing, feet - 650 | 175 | 175 | Optical Distribution Panel | 1000 | 1000 | Digital Circuit Equipment - Net Salvage % | -0.0169 | -0.0169 | Pavement Stabilization Per Ft - 2550 | 13 | 13 | Cut/Restore Asphalt Fraction - 2550 | 0.08 | 0.08 | G | Gravel | 1 | 1 | 1 | 1
Indoor NID case | 5 | 5 | Pole Spacing, feet - 850 | 175 | 175 | EF&I, per hour | 55 | 55 | Public Telephone Terminal Equipment - Net Salvage % | 0.0797 | 0.0797 | Pavement Stabilization Per Ft - 5000 | 17 | 17 | Cut/Restore Asphalt Fraction - 5000 | 0.18 | 0.18 | GR | Gravelly | 1 | 1 | 1 | 1
Buried fraction available for shift - 0 | 0 | 0.75 | Pole Spacing, feet - 2550 | 150 | 150 | EF&I hours | 32 | 32 | Poles - Net Salvage % | -0.8998 | -0.8998 | Pavement Stabilization Per Ft -10000 | 20 | 20 | Cut/Restore Asphalt Fraction -10000 | 0.6 | 0.6 | GR-C | Gravel & Clay | 1 | 1 | 1 | 1
Buried fraction available for shift - 5 | 0 | 0.75 | Pole Spacing, feet - 5000 | 150 | 150 | Regional Labor Adjustment Factor (see Labor Inputs) | 1 | 1 | Aerial Cable - metallic - Net Salvage % | -0.2303 | -0.2303 | Dirt Stabilization Per Ft - 0 | 1 | 1 | Cut/Restore Asphalt Per Ft - 0 | 6 | 6 | GR-CL | Gravel & Clay Loam | 1 | 1 | 1 | 1
Buried fraction available for shift - 100 | 0 | 0.75 | Pole Spacing, feet - 10000 | 150 | 150 | Channel Bank Investment, per 24 lines | 5000 | 5000 | Aerial Cable - non metallic - Net Salvage % | -0.1753 | -0.1753 | Dirt Stabilization Per Ft - 5 | 1 | 1 | Cut/Restore Asphalt Per Ft - 5 | 6 | 6 | GR-COS | Gravel & Coarse Sand | 1 | 1 | 1 | 1
Buried fraction available for shift - 200 | 0 | 0.75 | Buried fraction available for shift - 0 | 0 | 0.75 | Fraction of SA Lines Requiring Multiplexing | 0 | 0 | Underground Cable - metallic - Net Salvage % | -0.1826 | -0.1826 | Dirt Stabilization Per Ft - 100 | 1 | 1 | Cut/Restore Asphalt Per Ft - 100 | 6 | 6 | GR-COSL | Gravel & Coarse Sandy Loam | 1 | 1 | 1 | 1
Buried fraction available for shift - 650 | 0 | 0.75 | Buried fraction available for shift - 5 | 0 | 0.75 | Regenerator, installed | 15000 | 15000 | Underground Cable - non metallic - Net Salvage % | -0.1458 | -0.1458 | Dirt Stabilization Per Ft - 200 | 1 | 1 | Cut/Restore Asphalt Per Ft - 200 | 6 | 6 | GR-FS | Gravel & Fine Sand | 1 | 1 | 1 | 1
Buried fraction available for shift - 850 | 0 | 0.75 | Buried fraction available for shift - 100 | 0 | 0.75 | Regenerator spacing, miles | 40 | 40 | Buried - metallic - Net Salvage % | -0.0839 | -0.0839 | Dirt Stabilization Per Ft - 650 | 1 | 1 | Cut/Restore Asphalt Per Ft - 650 | 6 | 6 | GR-FSL | Gravel & Fine Sandy Loam | 1 | 1 | 1 | 1
Buried fraction available for shift - 2550 | 0 | 0.75 | Buried fraction available for shift - 200 | 0 | 0.75 | DCS installed, per DS-3 | 30000 | 30000 | Buried - non metallic - Net Salvage % | -0.0858 | -0.0858 | Dirt Stabilization Per Ft - 850 | 4 | 4 | Cut/Restore Asphalt Per Ft - 850 | 6 | 6 | GR-L | Gravel & Loam | 1 | 1 | 1 | 1
Buried fraction available for shift - 5000 | 0 | 0 | Buried fraction available for shift - 650 | 0 | 0.75 | Transmission Terminal Fill (DS-0 level) | 0.9 | 0.9 | Intrabuilding Cable - metallic - Net Salvage % | -0.1574 | -0.1574 | Dirt Stabilization Per Ft - 2550 | 11 | 11 | Cut/Restore Asphalt Per Ft - 2550 | 6 | 6 | GR-LCOS | Gravel & Loamy Coarse Sand | 1 | 1 | 1 | 1
Buried fraction available for shift - 10000 | 0 | 0 | Buried fraction available for shift - 850 | 0 | 0.75 | Fiber Investment, fiber cable | 3.5 | 3.5 | Intrabuilding Cable - non metallic - Net Salvage % | -0.1052 | -0.1052 | Dirt Stabilization Per Ft - 5000 | 12 | 12 | Cut/Restore Asphalt Per Ft - 5000 | 18 | 18 | GR-LFS | Gravel & Loamy Fine Sand | 1.1 | 1 | 1.1 | 1
Wireless Investment Cap Enabled | FALSE | FALSE | Buried fraction available for shift - 2550 | 0 | 0.75 | Fiber, number of strands per ADM | 4 | 4 | Conduit Systems - Net Salvage % | -0.1034 | -0.1034 | Dirt Stabilization Per Ft -10000 | 16 | 16 | Cut/Restore Asphalt Per Ft -10000 | 30 | 30 | GR-LS | Gravel & Loamy Sand | 1 | 1 | 1 | 1
Wireless Point to Point Inv cap - distribution, per line | 7500 | 7500 | Buried fraction available for shift - 5000 | 0 | 0.75 | Fiber Investment, buried fraction | 0.95 | 0.6 | Furniture - Capital Costs - % assigned per line | 0 | 0 | Simple Backfill - 0 | 0.15 | 0.15 | Cut/Restore Concrete Fraction - 0 | 0.01 | 0.01 | GR-MUCK | Gravel & Muck | 1 | 1 | 1 | 1
Wireless Common inv, broadcast | 112500 | 112500 | Buried fraction available for shift - 10000 | 0 | 0.75 | Fiber Investment, buried placement | 1.77 | 1.77 | Furniture - Expenses - % assigned per line | 0 | 0 | Simple Backfill - 5 | 0.15 | 0.15 | Cut/Restore Concrete Fraction - 5 | 0.01 | 0.01 | GR-S | Gravel & Sand | 1 | 1 | 1 | 1
Wireless per line inv, broadcast | 500 | 500 | Fiber investment/strand - foot | 0.1 | 0.1 | Fiber Investment, buried sheath addition | 0.2 | 0.2 | Office Equipment - Capital Costs - % assigned per line | 0 | 0 | Simple Backfill - 100 | 0.15 | 0.15 | Cut/Restore Concrete Fraction - 100 | 0.01 | 0.01 | GR-SCL | Gravel & Sandy Clay Loam | 1 | 1 | 1 | 1
Maximum broadcast lines for common inv | 30 | 30 | Copper investment/pair - foot | 0.0075 | 0.0075 | Fiber Investment, conduit | 0.6 | 0.6 | Office Equipment - Expenses - % assigned per line | 0 | 0 | Simple Backfill - 200 | 0.15 | 0.15 | Cut/Restore Concrete Fraction - 200 | 0.01 | 0.01 | GR-SIC | Gravel & Silty Clay | 1 | 1 | 1 | 1
High Density DLC Site and Power | 3000 | 3000 | Copper Manhole Materials - 0 | 1865 | 1865 | Fiber, spare tubes per route | 1 | 1 | General Purpose Computer - Capital Costs - % assigned per line | 0 | 0 | Simple Backfill - 650 | 0.15 | 0.15 | Cut/Restore Concrete Fraction - 650 | 0.01 | 0.01 | GR-SICL | Gravel & Silty Clay Loam | 1 | 1 | 1 | 1
High Density DLC Maximum Lines/Increment | 672 | 672 | Copper Manhole Materials - 5 | 1865 | 1865 | Fiber Investment, conduit placement | 16.4 | 16.4 | General Purpose Computer - Expenses - % assigned per line | 0 | 0 | Simple Backfill - 850 | 0.15 | 0.15 | Cut/Restore Concrete Fraction - 850 | 0.03 | 0.03 | GR-SIL | Gravel & Silty Loam | 1 | 1 | 1 | 1
High Density DLC RT Fill Factor | 0.9 | 0.9 | Copper Manhole Materials - 100 | 1865 | 1865 | Fiber, pullbox spacing | 2000 | 2000 | Motor Vehicles - Capital Costs - % assigned per line | 0 | 0 | Simple Backfill - 2550 | 0.15 | 0.15 | Cut/Restore Concrete Fraction - 2550 | 0.05 | 0.05 | GR-SL | Gravel & Sandy Loam | 1 | 1 | 1 | 1
High Density DLC Basic Common Eqpt Invest + initial lines | 66000 | 66000 | Copper Manhole Materials - 200 | 1865 | 1865 | Fiber Investment, pullbox investsment | 500 | 500 | Motor Vehicles - Expenses - % assigned per line | 0 | 0 | Simple Backfill - 5000 | 0.15 | 0.15 | Cut/Restore Concrete Fraction - 5000 | 0.08 | 0.08 | GR-VFSL | Gravel & Very Fine Sandy Loam | 1.1 | 1 | 1.1 | 1
High Density DLC POTS Channel Unit Investment | 310 | 310 | Copper Manhole Materials - 650 | 1865 | 1865 | Fiber, aerial fraction | 0.05 | 0.2 | Buildings - Capital Costs - % assigned per line | 0 | 0 | Simple Backfill -10000 | 0.15 | 0.15 | Cut/Restore Concrete Fraction -10000 | 0.2 | 0.2 | GRC | Coarse Gravelly | 1 | 1 | 1 | 1
High Density DLC POTS Lines per CU | 4 | 4 | Copper Manhole Materials - 850 | 1865 | 1865 | Fiber, pole spacing, feet | 150 | 150 | Buildings - Expenses - % assigned per line | 0 | 0 |  |  |  | Cut/Restore Concrete Per Ft - 0 | 9 | 9 | GRF | Fine Gravel | 1 | 1 | 1 | 1
High Density DLC Coin Channel Unit Investment | 250 | 250 | Copper Manhole Materials - 2550 | 1865 | 1865 | Fiber Investment, pole material | 201 | 201 | Garage Work Eqpt. - Capital Costs - % assigned per line | 0 | 0 |  |  |  | Cut/Restore Concrete Per Ft - 5 | 9 | 9 | GRF-SIL | Fine Gravel Silty Loam | 1 | 1 | 1 | 1
High Density DLC Coin Lines per CU | 2 | 2 | Copper Manhole Materials - 5000 | 1865 | 1865 | Fiber Investment, pole labor (basic) | 216 | 216 | Garage Work Eqpt. - Expenses - % assigned per line | 0 | 0 |  |  |  | Cut/Restore Concrete Per Ft - 100 | 9 | 9 | GRV | Very Gravelly | 1 | 1 | 1 | 1
High Density DLC 303/LD crossover, lines | 480 | 480 | Copper Manhole Materials - 10000 | 1865 | 1865 | Fraction Poles and Buried/Underground Placement Common with Feeder | 0.75 | 0.75 | Other Work Eqpt. - Capital Costs - % assigned per line | 0 | 0 |  |  |  | Cut/Restore Concrete Per Ft - 200 | 9 | 9 | GRV-CL | Very gravelly & Clay Loam | 1 | 1 | 1 | 1
High Density DLC Fibers per RT | 4 | 4 | Copper Manhole Frame and Cover - 0 | 350 | 350 | Fraction of Aerial Structure Assigned to Telephone | 0.5 | 0.33 | Other Work Eqpt. - Expenses - % assigned per line | 0 | 0 |  |  |  | Cut/Restore Concrete Per Ft - 650 | 9 | 9 | GRV-COS | Very Gravelly & coarse Sand | 1 | 1 | 1 | 1
High Density DLC Optical Patch Panel | 1000 | 1000 | Copper Manhole Frame and Cover - 5 | 350 | 350 | Fraction of Buried Structure Assigned to Telephone | 1 | 0.33 | Network Operations - % assigned per line | 0 | 0 |  |  |  | Cut/Restore Concrete Per Ft - 850 | 9 | 9 | GRV-COSL | Very Gravelly & coarse Sandy Loam | 1 | 1 | 1 | 1
High Density DLC Copper Feeder Max Distance, ft | 9000 | 9000 | Copper Manhole Frame and Cover - 100 | 350 | 350 | Fraction of Underground Structure Assigned to Telephone | 1 | 0.33 | Other Taxes - % assigned per line | 0 | 0 |  |  |  | Cut/Restore Concrete Per Ft - 2550 | 9 | 9 | GRV-FSL | Very Gravelly & Fine Sandy Loam | 1 | 1 | 1 | 1
High Density DLC Common Eqpt Invest per additional 672 lines | 18500 | 18500 | Copper Manhole Frame and Cover - 200 | 350 | 350 | Multiplicative EO Switching Investment Term | -14.922 | -14.922 | Variable Overhead - % assigned per line | 0 | 0 |  |  |  | Cut/Restore Concrete Per Ft - 5000 | 21 | 21 | GRV-L | Very Gravelly & Loam | 1 | 1 | 1 | 1
High Density DLC Maximum Number of additional line modules/RT | 2 | 2 | Copper Manhole Frame and Cover - 650 | 350 | 350 | Threshold value for off-ring wire centers, total lines | 1 | 1 | [6 empty] | Cut/Restore Concrete Per Ft -10000 | 36 | 36 | GRV-LCOS | Very Gravelly & Loamy Coarse Sand | 1 | 1 | 1 | 1
Low Density DLC Site and Power | 1300 | 1300 | Copper Manhole Frame and Cover - 850 | 350 | 350 | Remote-host fraction of interoffice traffic -- remote | 0.1 | 0.1 | [6 empty] | Cut/Restore Sod Fraction - 0 | 0.02 | 0.02 | GRV-LS | Very Gravelly & Loamy Sand | 1 | 1 | 1 | 1
Low Density DLC Maximum Lines/Increment | 120 | 120 | Copper Manhole Frame and Cover - 2550 | 350 | 350 | Host-remote fraction of interoffice traffice -- host | 0.05 | 0.05 | [6 empty] | Cut/Restore Sod Fraction - 5 | 0.02 | 0.02 | GRV-S | Very Gravelly & Sand | 1 | 1 | 1 | 1
Low Density DLC RT Fill Factor | 0.9 | 0.9 | Copper Manhole Frame and Cover - 5000 | 350 | 350 | Maximum nodes per ring | 16 | 16 | [6 empty] | Cut/Restore Sod Fraction - 100 | 0.02 | 0.02 | GRV-SCL | Very Gravelly & Sandy Clay Loam | 1 | 1 | 1 | 1
Low Density DLC Basic Common Eqpt Invest + initial lines | 16000 | 16000 | Copper Manhole Frame and Cover - 10000 | 350 | 350 | Use host - remote assignments | FALSE | FALSE | [6 empty] | Cut/Restore Sod Fraction - 200 | 0.02 | 0.02 | GRV-SICL | Very Gravelly & Silty Clay Loam | 1 | 1 | 1 | 1
Low Density DLC POTS Channel Unit Investment | 600 | 600 | Copper Manhole Site Delivery - 0 | 125 | 125 | Ring transiting traffic factor | 0.4 | 0.4 | [6 empty] | Cut/Restore Sod Fraction - 650 | 0.02 | 0.02 | GRV-SIL | Very Gravelly & Silt | 1 | 1 | 1 | 1
Low Density DLC POTS Lines per CU | 6 | 6 | Copper Manhole Site Delivery - 5 | 125 | 125 | Intertandem fraction of tandem trunks (additive) | 0.1 | 0.1 | [6 empty] | Cut/Restore Sod Fraction - 850 | 0.35 | 0.35 | GRV-SL | Very Gravelly & Sandy Loam | 1 | 1 | 1 | 1
Low Density DLC Coin Channel Unit Investment | 600 | 600 | Copper Manhole Site Delivery - 100 | 125 | 125 | Equivalent facility investment, per DS-0 | 138.08 | 138.08 | [6 empty] | Cut/Restore Sod Fraction - 2550 | 0.35 | 0.35 | GRV-VFS | Very Gravelly & Very Fine Sand | 1 | 1 | 1 | 1
Low Density DLC Coin Lines per CU | 6 | 6 | Copper Manhole Site Delivery - 200 | 125 | 125 | Equivalent terminal investment, per DS-0 | 111.62 | 111.62 | [6 empty] | Cut/Restore Sod Fraction - 5000 | 0.11 | 0.11 | GRV-VFSL | Very Gravelly & Very Fine Sandy Loam | 1 | 1 | 1 | 1
Low Density DLC Fibers per RT | 4 | 4 | Copper Manhole Site Delivery - 650 | 125 | 125 | Switch line size - 1 | 0 | 0 | [6 empty] | Cut/Restore Sod Fraction -10000 | 0.05 | 0.05 | GRX | Extremely Gravelly | 1.1 | 1 | 1.1 | 1
Low Density DLC Optical Patch Panel | 1000 | 1000 | Copper Manhole Site Delivery - 850 | 125 | 125 | Switch line size - 2 | 640 | 640 | [6 empty] | Cut/Restore Sod Per Ft - 0 | 1 | 1 | GRX-CL | Extremely Gravelly & Coarse Loam | 1.1 | 1 | 1.1 | 1
Low Density DLC Common Eqpt Invest per additional 96 lines | 9400 | 9400 | Copper Manhole Site Delivery - 2550 | 125 | 125 | Switch line size - 3 | 5000 | 5000 | [6 empty] | Cut/Restore Sod Per Ft - 5 | 1 | 1 | GRX-COS | Extremely Gravelly & Coarse Sand | 1.1 | 1 | 1.1 | 1
Low Density DLC Maximum Number of additional line modules/RT | 1 | 1 | Copper Manhole Site Delivery - 5000 | 125 | 125 | Switch line size - 4 | 10000 | 10000 | [6 empty] | Cut/Restore Sod Per Ft - 100 | 1 | 1 | GRX-COSL | Extremely Gravelly & Coarse Sandy Loam | 1.1 | 1 | 1.1 | 1
Distribution Cable Size 1 | 2400 | 2400 | Copper Manhole Site Delivery - 10000 | 125 | 125 | BOC standalone fixed inv - 1 | 175000 | 175000 | [6 empty] | Cut/Restore Sod Per Ft - 200 | 1 | 1 | GRX-FSL | Extremely Gravelly & Fine Sand Loam | 1.1 | 1 | 1.1 | 1
Distribution Cable Size 2 | 1800 | 1800 | Copper Manhole Excavate and Backfill - 0 | 2800 | 2800 | BOC standalone fixed inv - 2 | 175000 | 175000 | [6 empty] | Cut/Restore Sod Per Ft - 650 | 1 | 1 | GRX-L | Extremely Gravelly & Loam | 1.1 | 1 | 1.1 | 1
Distribution Cable Size 3 | 1200 | 1200 | Copper Manhole Excavate and Backfill - 5 | 2800 | 2800 | BOC standalone fixed inv - 3 | 175000 | 175000 | [6 empty] | Cut/Restore Sod Per Ft - 850 | 1 | 1 | GRX-LCOS | Extremely Gravelly & Loamy Coarse | 1.1 | 1 | 1.1 | 1
Distribution Cable Size 4 | 900 | 900 | Copper Manhole Excavate and Backfill - 100 | 2800 | 2800 | BOC standalone fixed inv - 4 | 475000 | 475000 | [6 empty] | Cut/Restore Sod Per Ft - 2550 | 1 | 1 | GRX-LS | Extremely Gravelly & Loamy Sand | 1.1 | 1 | 1.1 | 1
Distribution Cable Size 5 | 600 | 600 | Copper Manhole Excavate and Backfill - 200 | 2800 | 2800 | BOC host fixed inv - 1 | 183750 | 183750 | [6 empty] | Cut/Restore Sod Per Ft - 5000 | 1 | 1 | GRX-S | Extremely Gravelly & Sand | 1.1 | 1 | 1.1 | 1
Distribution Cable Size 6 | 400 | 400 | Copper Manhole Excavate and Backfill - 650 | 3200 | 3200 | BOC host fixed inv - 2 | 183750 | 183750 | [6 empty] | Cut/Restore Sod Per Ft -10000 | 1 | 1 | GRX-SIL | Extremely Gravelly & Silty Loam | 1.1 | 1 | 1.1 | 1
Distribution Cable Size 7 | 200 | 200 | Copper Manhole Excavate and Backfill - 850 | 3500 | 3500 | BOC host fixed inv - 3 | 183750 | 183750 | [6 empty] | Restoration Not Required - 0 | 0.62 | 0.62 | GRX-SL | Extremely Gravelly & Sandy Loam | 1.1 | 1 | 1.1 | 1
Distribution Cable Size 8 | 100 | 100 | Copper Manhole Excavate and Backfill - 2550 | 3500 | 3500 | BOC host fixed inv - 4 | 498750 | 498750 | [6 empty] | Restoration Not Required - 5 | 0.62 | 0.62 | GYP | Gypsiferous Material | 1.2 | 1 | 1.2 | 1
Distribution Cable Size 9 | 50 | 50 | Copper Manhole Excavate and Backfill - 5000 | 5000 | 5000 | BOC remote fixed inv - 1 | 10000 | 10000 | [6 empty] | Restoration Not Required - 100 | 0.62 | 0.62 | HM | Hemic Material | 1 | 1 | 1 | 1
Distribution Cable Size 10 | 25 | 25 | Copper Manhole Excavate and Backfill - 10000 | 5000 | 5000 | BOC remote fixed inv - 2 | 55000 | 55000 | [6 empty] | Restoration Not Required - 200 | 0.52 | 0.52 | ICE | Ice or Frozen Soil | 1.5 | 1 | 1.5 | 1
Distribution Cable Size 11 | 12 | 12 | Fiber Pullbox Materials - 0 | 280 | 280 | BOC remote fixed inv - 3 | 70000 | 70000 | [6 empty] | Restoration Not Required - 650 | 0.37 | 0.37 | IND | Indurated | 1.2 | 1 | 1.2 | 1
Distribution Cable Size 12 | 6 | 6 | Fiber Pullbox Materials - 5 | 280 | 280 | BOC remote fixed inv - 4 | 225000 | 225000 | [6 empty] | Restoration Not Required - 850 | 0.27 | 0.27 | L | Loam | 1 | 1 | 1 | 1
Distribution Cable Investment per foot 1 | 20 | 20 | Fiber Pullbox Materials - 100 | 280 | 280 | BOC standalone per line inv - 1 | 75 | 75 | [6 empty] | Restoration Not Required - 2550 | 0.09 | 0.09 | LCOS | Loamy Coarse Sand | 1 | 1 | 1 | 1
Distribution Cable Investment per foot 2 | 16 | 16 | Fiber Pullbox Materials - 200 | 280 | 280 | BOC standalone per line inv - 2 | 75 | 75 | [6 empty] | Restoration Not Required - 5000 | 0.11 | 0.11 | LFS | Loamy Fine Sand | 1.1 | 1 | 1.1 | 1
Distribution Cable Investment per foot 3 | 12 | 12 | Fiber Pullbox Materials - 650 | 280 | 280 | BOC standalone per line inv - 3 | 75 | 75 | [6 empty] | Restoration Not Required -10000 | 0.11 | 0.11 | LS | Loamy Sand | 1 | 1 | 1 | 1
Distribution Cable Investment per foot 4 | 10 | 10 | Fiber Pullbox Materials - 850 | 280 | 280 | BOC standalone per line inv - 4 | 73 | 73 | [6 empty] | Simple Backfill - 0 | 0.15 | 0.15 | LVFS | Loamy Very Fine Sand | 1 | 1 | 1 | 1
Distribution Cable Investment per foot 5 | 7.75 | 7.75 | Fiber Pullbox Materials - 2550 | 280 | 280 | BOC host per line inv - 1 | 75 | 75 | [6 empty] | Simple Backfill - 5 | 0.15 | 0.15 | MARL | Marl | 1 | 1 | 1 | 1
Distribution Cable Investment per foot 6 | 6 | 6 | Fiber Pullbox Materials - 5000 | 280 | 280 | BOC host per line inv - 2 | 75 | 75 | [6 empty] | Simple Backfill - 100 | 0.15 | 0.15 | MEDIUM | Medium Coarse | 1 | 1 | 1 | 1
Distribution Cable Investment per foot 7 | 4.25 | 4.25 | Fiber Pullbox Materials - 10000 | 280 | 280 | BOC host per line inv - 3 | 75 | 75 | [6 empty] | Simple Backfill - 200 | 0.15 | 0.15 | MK | Mucky | 1 | 1 | 1 | 1
Distribution Cable Investment per foot 8 | 2.5 | 2.5 | Fiber Pullbox Installation - 0 | 220 | 220 | BOC host per line inv - 4 | 73 | 73 | [6 empty] | Simple Backfill - 650 | 0.15 | 0.15 | MK-C | Mucky Clay | 1 | 1 | 1 | 1
Distribution Cable Investment per foot 9 | 1.63 | 1.63 | Fiber Pullbox Installation - 5 | 220 | 220 | BOC remote per line inv - 1 | 85 | 85 | [6 empty] | Simple Backfill - 850 | 0.15 | 0.15 | MK-CL | Mucky Clay Loam | 1 | 1 | 1 | 1
Distribution Cable Investment per foot 10 | 1.19 | 1.19 | Fiber Pullbox Installation - 100 | 220 | 220 | BOC remote per line inv - 2 | 83 | 83 | [6 empty] | Simple Backfill - 2550 | 0.15 | 0.15 | MK-FS | Muck & Fine Sand | 1 | 1 | 1 | 1
Distribution Cable Investment per foot 11 | 0.76 | 0.76 | Fiber Pullbox Installation - 200 | 220 | 220 | BOC remote per line inv - 3 | 85 | 85 | [6 empty] | Simple Backfill - 5000 | 0.15 | 0.15 | MK-FSL | Muck & Fine Sandy Loam | 1 | 1 | 1 | 1
Distribution Cable Investment per foot 12 | 0.63 | 0.63 | Fiber Pullbox Installation - 650 | 220 | 220 | BOC remote per line inv - 4 | 70 | 70 | [6 empty] | Simple Backfill -10000 | 0.15 | 0.15 | MK-L | Mucky Loam | 1 | 1 | 1 | 1
Distribution Riser Cable Size 1 | 2400 | 2400 | Fiber Pullbox Installation - 850 | 220 | 220 | ICO standalone fixed inv - 1 | 300001 | 300001 | [9 empty] | MK-LFS | Mucky Loamy Fine Sand | 1 | 1 | 1 | 1
Distribution Riser Cable Size 2 | 1800 | 1800 | Fiber Pullbox Installation - 2550 | 220 | 220 | ICO standalone fixed inv - 2 | 300001 | 300001 | [9 empty] | MK-LS | Mucky Loamy Sand | 1 | 1 | 1 | 1
Distribution Riser Cable Size 3 | 1200 | 1200 | Fiber Pullbox Installation - 5000 | 220 | 220 | ICO standalone fixed inv - 3 | 300001 | 300001 | [9 empty] | MK-S | Muck & Sand | 1 | 1 | 1 | 1
Distribution Riser Cable Size 4 | 900 | 900 | Fiber Pullbox Installation - 10000 | 220 | 220 | ICO standalone fixed inv - 4 | 814289 | 814289 | [9 empty] | MK-SI | Mucky & Silty | 1 | 1 | 1 | 1
Distribution Riser Cable Size 5 | 600 | 600 | Dewatering factor manhole excavation (additive) | 0.2 | 0.2 | ICO host fixed inv - 1 | 315001 | 315001 | [9 empty] | MK-SICL | Mucky & Silty Clay Loam | 1 | 1 | 1 | 1
Distribution Riser Cable Size 6 | 400 | 400 | Water table depth for dewatering, ft | 5 | 5 | ICO host fixed inv - 2 | 315001 | 315001 | [9 empty] | MK-SIL | Mucky Silt | 1 | 1 | 1 | 1
Distribution Riser Cable Size 7 | 200 | 200 |  |  |  | ICO host fixed inv - 3 | 315001 | 315001 | [9 empty] | MK-SL | Mucky & Sandy Loam | 1 | 1 | 1 | 1
Distribution Riser Cable Size 8 | 100 | 100 |  |  |  | ICO host fixed inv - 4 | 855003 | 855003 | [9 empty] | MK-VFSL | Mucky & Very Fine Sandy Loam | 1 | 1 | 1 | 1
Distribution Riser Cable Size 9 | 50 | 50 |  |  |  | ICO remote fixed inv - 1 | 17143 | 17143 | [9 empty] | MPT | Mucky Peat | 1 | 1 | 1 | 1
Distribution Riser Cable Size 10 | 25 | 25 |  |  |  | ICO remote fixed inv - 2 | 94286 | 94286 | [9 empty] | MUCK | Muck | 1 | 1 | 1 | 1
Distribution Riser Cable Size 11 | 12 | 12 |  |  |  | ICO remote fixed inv - 3 | 120000 | 120000 | [9 empty] | PEAT | Peat | 1 | 1 | 1 | 1
Distribution Riser Cable Size 12 | 6 | 6 |  |  |  | ICO remote fixed inv - 4 | 385716 | 385716 | [9 empty] | PT | Peaty | 1 | 1 | 1 | 1
Distribution Riser Cable Investment per foot 1 | 25 | 25 |  |  |  | ICO standalone per line inv - 1 | 129 | 129 | [9 empty] | RB | Rubbly | 1.5 | 1 | 1.5 | 1
Distribution Riser Cable Investment per foot 2 | 20 | 20 |  |  |  | ICO standalone per line inv - 2 | 129 | 129 | [9 empty] | RB-FSL | Rubbly Fine Sandy Loam | 1.5 | 1 | 1.5 | 1
Distribution Riser Cable Investment per foot 3 | 15 | 15 |  |  |  | ICO standalone per line inv - 3 | 129 | 129 | [9 empty] | S | Sand | 1 | 1 | 1 | 1
Distribution Riser Cable Investment per foot 4 | 12.5 | 12.5 |  |  |  | ICO standalone per line inv - 4 | 124 | 124 | [9 empty] | SC | Sandy Clay | 1 | 1 | 1 | 1
Distribution Riser Cable Investment per foot 5 | 10 | 10 |  |  |  | ICO host per line inv - 1 | 129 | 129 | [9 empty] | SCL | Sandy Clay Loam | 1 | 1 | 1 | 1
Distribution Riser Cable Investment per foot 6 | 7.5 | 7.5 |  |  |  | ICO host per line inv - 2 | 129 | 129 | [9 empty] | SG | Sand & Gravel | 1 | 1 | 1 | 1
Distribution Riser Cable Investment per foot 7 | 5.3 | 5.3 |  |  |  | ICO host per line inv - 3 | 129 | 129 | [9 empty] | SH | Shaly | 1 | 1 | 1 | 1
Distribution Riser Cable Investment per foot 8 | 3.15 | 3.15 |  |  |  | ICO host per line inv - 4 | 124 | 124 | [9 empty] | SH-CL | Shaly & Clay | 1 | 1 | 1 | 1
Distribution Riser Cable Investment per foot 9 | 2.05 | 2.05 |  |  |  | ICO remote per line inv - 1 | 146 | 146 | [9 empty] | SH-L | Shale & Loam | 1 | 1 | 1 | 1
Distribution Riser Cable Investment per foot 10 | 1.5 | 1.5 |  |  |  | ICO remote per line inv - 2 | 141 | 141 | [9 empty] | SH-SICL | Shaly & Silty Clay Loam | 1 | 1 | 1 | 1
Distribution Riser Cable Investment per foot 11 | 0.95 | 0.95 |  |  |  | ICO remote per line inv - 3 | 146 | 146 | [9 empty] | SH-SIL | Shaly & Silt Loam | 1 | 1 | 1 | 1
Distribution Riser Cable Investment per foot 12 | 0.8 | 0.8 |  |  |  | ICO remote per line inv - 4 | 120 | 120 | [9 empty] | SHV | Very Shaly | 1.5 | 1 | 1.5 | 1
Distance Multiplier for difficult terrain | 1 | 1 | [15 empty] | SHV-CL | Very Shaly & Clay Loam | 1.5 | 1 | 1.5 | 1
Rock Depth Threshold, inches | 24 | 24 | [15 empty] | SHX | Extremely Shaly | 2 | 1 | 2 | 1
Hard Rock Placement Multiplier | 3.5 | 3.5 | [15 empty] | SI | Silt | 1 | 1 | 1 | 1
Soft Rock Placement Multiplier | 2 | 2 | [15 empty] | SIC | Silty Clay | 1 | 1 | 1 | 1
Sidewalk/Street Fraction | 0.2 | 0.2 | [15 empty] | SICL | Silty Clay Loam | 1 | 1 | 1 | 1
Local RT - Maximum Total Distance | 18000 | 18000 | [15 empty] | SIL | Silt Loam | 1 | 1 | 1 | 1
SAI Cable Size 1 | 7200 | 7200 | [15 empty] | SL | Sandy Loam | 1 | 1 | 1 | 1
SAI Cable Size 2 | 5400 | 5400 | [15 empty] | SP | Sapric Material | 1 | 1 | 1 | 1
SAI Cable Size 3 | 3600 | 3600 | [15 empty] | SR | Stratified | 1 | 1 | 1 | 1
SAI Cable Size 4 | 2400 | 2400 | [15 empty] | ST | Stony | 1 | 1 | 1 | 1
SAI Cable Size 5 | 1800 | 1800 | [15 empty] | ST-C | Stony & Clay | 1 | 1 | 1 | 1
SAI Cable Size 6 | 1200 | 1200 | [15 empty] | ST-CL | Stony & Clay Loam | 1 | 1 | 1 | 1
SAI Cable Size 7 | 900 | 900 | [15 empty] | ST-COSL | Stony & Coarse Sandy Loam | 1 | 1 | 1 | 1
SAI Cable Size 8 | 600 | 600 | [15 empty] | ST-FSL | Stony & Fine Sandy Loam | 1.1 | 1 | 1.1 | 1
SAI Cable Size 9 | 400 | 400 | [15 empty] | ST-L | Stony & Loamy | 1 | 1 | 1 | 1
SAI Cable Size 10 | 200 | 200 | [15 empty] | ST-LCOS | Stony & Loamy Coarse Sand | 1 | 1 | 1 | 1
SAI Cable Size 11 | 100 | 100 | [15 empty] | ST-LFS | Stony & Loamy Fine Sand | 1.1 | 1 | 1.1 | 1
SAI Cable Size 12 | 50 | 50 | [15 empty] | ST-LS | Stony & Loamy Sand | 1 | 1 | 1 | 1
SAI Indoor Investment 1 | 9656 | 9656 | [15 empty] | ST-SIC | Stony & Silty Clay | 1 | 1 | 1 | 1
SAI Indoor Investment 2 | 7392 | 7392 | [15 empty] | ST-SICL | Stony & Silty Clay Loam | 1 | 1 | 1 | 1
SAI Indoor Investment 3 | 4928 | 4928 | [15 empty] | ST-SIL | Stony & Silt Loam | 1 | 1 | 1 | 1
SAI Indoor Investment 4 | 3352 | 3352 | [15 empty] | ST-SL | Stony & Sandy Loam | 1 | 1 | 1 | 1
SAI Indoor Investment 5 | 2464 | 2464 | [15 empty] | ST-VFSL | Stony & Sandy Very Fine Silty Loam | 1.1 | 1 | 1.1 | 1
SAI Indoor Investment 6 | 1776 | 1776 | [15 empty] | STV | Very Stony | 1.2 | 1 | 1.2 | 1
SAI Indoor Investment 7 | 1232 | 1232 | [15 empty] | STV-C | Very Stony & Clay | 1.2 | 1 | 1.2 | 1
SAI Indoor Investment 8 | 888 | 888 | [15 empty] | STV-CL | Very Stony & Clay Loam | 1.2 | 1 | 1.2 | 1
SAI Indoor Investment 9 | 592 | 592 | [15 empty] | STV-FSL | Very Stony & Fine Sandy Loam | 1.2 | 1 | 1.2 | 1
SAI Indoor Investment 10 | 296 | 296 | [15 empty] | STV-L | Very Stony & Loamy | 1.2 | 1 | 1.2 | 1
SAI Indoor Investment 11 | 148 | 148 | [15 empty] | STV-LFS | Very Stony & Loamy Fine Sand | 1.2 | 1 | 1.2 | 1
SAI Indoor Investment 12 | 98 | 98 | [15 empty] | STV-LS | Very Stony & Loamy Sand | 1.2 | 1 | 1.2 | 1
SAI Outdoor Investment 1 | 10000 | 10000 | [15 empty] | STV-MPT | Very Stony & Mucky Peat | 1.2 | 1 | 1.2 | 1
SAI Outdoor Investment 2 | 8200 | 8200 | [15 empty] | STV-MUCK | Very Stony & Muck | 1.2 | 1 | 1.2 | 1
SAI Outdoor Investment 3 | 6000 | 6000 | [15 empty] | STV-SICL | Very Stony & Silty Clay Loam | 1.2 | 1 | 1.2 | 1
SAI Outdoor Investment 4 | 4300 | 4300 | [15 empty] | STV-SIL | Very Stony & Silty Loam | 1.2 | 1 | 1.2 | 1
SAI Outdoor Investment 5 | 3400 | 3400 | [15 empty] | STV-SL | Very Stony & Sandy Loam | 1.2 | 1 | 1.2 | 1
SAI Outdoor Investment 6 | 2400 | 2400 | [15 empty] | STV-VFSL | Very Stony & Very Fine Sandy Loam | 1.2 | 1 | 1.2 | 1
SAI Outdoor Investment 7 | 1900 | 1900 | [15 empty] | STX | Extremely Stony | 1.3 | 1 | 1.3 | 1
SAI Outdoor Investment 8 | 1400 | 1400 | [15 empty] | STX-C | Extremely Stony & Clay | 1.3 | 1 | 1.3 | 1
SAI Outdoor Investment 9 | 1000 | 1000 | [15 empty] | STX-CL | Extremely Stony & Clay Loam | 1.3 | 1 | 1.3 | 1
SAI Outdoor Investment 10 | 600 | 600 | [15 empty] | STX-COS | Extremely Stony & Coarse Sand | 1.3 | 1 | 1.3 | 1
SAI Outdoor Investment 11 | 350 | 350 | [15 empty] | STX-COSL | Extremely Stony & Coarse Sand Loam | 1.3 | 1 | 1.3 | 1
SAI Outdoor Investment 12 | 250 | 250 | [15 empty] | STX-FSL | Extremely Stony & Fine Sandy Loam | 1.3 | 1 | 1.3 | 1
Repeater Investment, installed | 527 | 527 | [15 empty] | STX-L | Extremely Stony & Loamy | 1.3 | 1 | 1.3 | 1
Integrated COT, installed | 420 | 420 | [15 empty] | STX-LCOS | Extremely Stony & Loamy Coarse Sand | 1.3 | 1 | 1.3 | 1
Remote Multiplexer Common Equip Inv, installed | 8200 | 8200 | [15 empty] | STX-LS | Extremely Stony & Loamy Sand | 1.3 | 1 | 1.3 | 1
Channel Unit Investment, per subscriber | 125 | 125 | [15 empty] | STX-MUCK | Extremely Stony & Muck | 1.3 | 1 | 1.3 | 1
COT investment per RT, installed | 1170 | 1170 | [15 empty] | STX-SIC | Extremely Stony & Silty Clay | 1.3 | 1 | 1.3 | 1
Remote Terminal fill factor | 0.9 | 0.9 | [15 empty] | STX-SICL | Extremely Stony & Silty Clay Loam | 1.3 | 1 | 1.3 | 1
Maximum T1s per cable | 8 | 8 | [15 empty] | STX-SIL | Extremely Stony & Silty Loam | 1.3 | 1 | 1.3 | 1
T1 repeater spacing, dB | 32 | 32 | [15 empty] | STX-SL | Extremely Stony & Sandy Loam | 1.3 | 1 | 1.3 | 1
Aerial T1 attenuation, dB/kft | 6.3 | 6.3 | [15 empty] | STX-VFSL | Extremely Stony & Very Fine Sandy Loam | 1.3 | 1 | 1.3 | 1
Buried T1 attenuation, dB/kft | 5 | 5 | [15 empty] | SY | Slaty | 3 | 1 | 3 | 1
Feeder steering enable | FALSE | FALSE | [15 empty] | SY-L | Slaty & Loam | 3 | 1 | 3 | 1
Main feeder route/air multiplier | 1.27 | 1.27 | [15 empty] | SY-SIL | Slaty & Silty Loam | 3 | 1 | 3 | 1
Rectangular cluster switch | FALSE | FALSE | [15 empty] | SYV | Very Slaty | 3.5 | 1 | 3.5 | 1
[18 empty] | SYX | Extremely Slaty | 4 | 1 | 4 | 1
[18 empty] | UNK | Unknown | 1 | 1 | 1 | 1
[18 empty] | UWB | Unweathered Bedrock | 2 | 1 | 2 | 1
[18 empty] | VAR | Variable | 1 | 1 | 1 | 1
[18 empty] | VFS | Very Fine Sand | 1 | 1 | 1 | 1
[18 empty] | VFSL | Very Fine Sandy loam | 1 | 1 | 1 | 1
[18 empty] | WB | Weathered Bedrock | 3 | 1 | 3 | 1