## ReadME
General Layout of the Deemed Savings Tables:
|  |  |  | Deemed Savings Tables and Inputs | Current + Historical kWh Values and Inputs | *TRC (Measure Level)
"1"= Collapse all Inputs to Calculations
"2" = Expand all Inputs to Calculations
"-/+" = Collapse or Expand each Section
Deemed Savings Table(s)
Formula/Equation(s)
Equation Inputs
* TRC calculations use the avoided cost benefit tables from workpapers in the filed MEEIA 2025-2027 application (EO-2023-0136)
In the Deemed Savings Tables, color coding is used to clarify the potential relevance of specified values to ex post EM&V.
Unit of measure (e.g., 1 foot): The value is applicable and will be used for both ex ante and ex post savings calculations, as it represents a general unit of measurement.
This value is directly drawn from the Ameren Missouri TRM and it is anticipated that it will be consistently applied for ex post savings.
It is ancitipated that this value will be used in the calculation of ex post savings unless, based on the EM&V plan, an alternative custom value is determined (e.g., a custom in-service rate). It may also be adjusted if the measure's actual characteristics differ from those assumed in the Deemed Savings Table (e.g., the actual R-value of added pipe insulation is different from that specified in the Deemed Savings Table).
The value is not found in the Ameren Missouri TRM and will not be used in ex post EM&V if the EM&V contractor, upon reviewing collected information, determines that another value is more applicable.
The value is not relevant for any currently active Deemed Savings Table measure and will not be used in ex post savings calculations.

## Deemed Savings Tbl Revision Log
Ameren Missouri Deemed Savings Table Revision Log
Ameren Missouri Deemed Savings Table | Date | Ameren Missouri TRM |  |  | Description
|  | Volume 1: Overview and User Guide | Volume 2: C&I Measures | Volume 3: Residential Measures
Revision |  | Revision | Revision | Revision
1 | 2018-05-30 | 1 | 1 | 1 | Initial version filed for Commission approval.
2 | 2018-12-31 | 1 | 1 | 2 | Updated RES/BUS "Deemed Tables" with PY2017 Evaluation results per Stipulation and Agreement (File No. EO-2018-0211). This included updates to Volume 3 of the TRM.
3 | 2020-01-01 | 1 | 1 | 3 | Updated "Deemed Tables" with PY2018 Evaluation results. Also includes revisions to HVAC measures and multifamily measures, based on feedback from evaluation contractor. This includes updates to Volume 3 of the TRM.
3.1 | 2020-02-06 | 1 | 1 | 3 | Updated "Deemed Tables" with updates for 11 step process/program updates and minor corrections found since prior TRM update.
3.2 | 2020-06-18 | 1 | 1.1 | 3 | Updated Business Deemed Table in alignment with 11 step program changes to best meet goals under current market conditions.
4 | 2021-01-01 | 1 | 2 | 4 | Updated “Deemed Tables” with PY19 Evaluation results and variations of existing measures such as "direct install" and other options. Updated Appendix H & I for consistency.
5 | 2021-09-15 | 2 | 3 | 5 | Updated "Deemed Tables" with PY20 Evaluation results; variations of existing measures such as non-electric heat ASHP, Lighting, Water Chillers, Home Energy Report EUL, and updated Appendix G, H and I for consistency.
6 | 2022-09-26 | 2 | 4 | 6 | Updated "Deemed Tables" with PY21 Evaluation results, variations of existing measures such as DMSHP replacing non-electric heat, Advanced Thermostats in Income Eligible, Handheld Showerhead in EE Products, and Lighting Redesign w/ Network Controls, a new PTHP measure, and updated Appendix G, H and I for consistency.
7 | 2023-10-05 | 3 | 5 | 7 | Updated "Deemed Tables" with PY22 Evaluation results for Res HVAC and Bus Lighting. Updated Res and Bus lighting baselines to align with EISA policy of a 45 lumen/watt efficiency. Updated Res HVAC baselines to meet CFR standard efficiency under new M1 testing protocol. Added a Pay As You Save (PAYS) program deemed table tab. Updated commercial HVAC Chiller, ASHP, and Unitary equipment baselines to reflect IECC 2015 building codes. Added a new measure to VSD Air Compressor for units between 40 and 200-hp. Updated Appendices G, H, and I for consistency.
8 | 2025-01-15 | 4 | 6 | 8 | Removed measures to align with approved measure list from Commission on 01/15/25. Reviewed and updated all measures including source documentation and removed measures no longer applicable to programs offered. Implement a color coding system to identify how inputs are intended to be reviewed through evaluation activities. Updating avoided cost assumptions based on MEEIA 4 filing and 2023 IRP. Add or modify measures consistent with Appendix H & I by updating items such as savings inputs, EULs, and Incremental cost for many measures.
9 | 2025-11-10 | 4 | 7 | 9 | Updated "Deemed Tables" with PY24 Evaluation results including updates to SEER and HSPF values for applicable Residential and Commercial HVAC equipment, Added new measures such as 9 multi-family air-source heat pump measure combinations based on PY2024 program data to fill gaps of SEER and baseline specific equipment, updated consistent naming convention for "Smart Thermostat measures", clean up the "program/channel" designations in appendix F to better align with implementation and updated Appendix G, H and I for consistency.
Note on B8: [Threaded comment] Your version of Excel allows you to read this threaded comment; however, any edits to it will get removed if the file is opened in a newer version of Excel. Learn more: https://go.microsoft.com/fwlink/?linkid=870924 Comment: [Mention was removed] I would start over with Revision 1 for this filing

## BUS Deemed Savings Table
BUSINESS PRESCRIPTIVE MEASURES
|  |  |  | The values in the cells highlighted in this color are values used in the planning process of the portfolio. TRM allows delivery program design to use actual values for these cells, or a default value if actuals are not available. |  |  | Cells highlighted in this color are calculated variables
<------ Use the "Grouping" Features to expand or hide the formulas/input variables
PROGRAMS: All
| Lighting (Only avaialble for Income Eligible & BSS) | [19 empty] | Lighting (Only avaialble for Income Eligible & BSS)
|  | Measure Reference No. | Program/ Channel | Measure | kWh Annual Savings | End Use | kW Factor | kW | EUL | Inc. Cost | Units | [9 empty] | REVISION DATE | 2018-06-01 | 2018-12-31 | 2019-12-01 | 2020-02-01 | 2020-07-01 | 2020-12-01 | 2021-12-01 | 2022-08-01 | 2023-08-04 | 2025-01-15 | 2025-11-10 | REVISION DATE | 2018-06-01 | 2018-12-31 | 2019-12-01 | 2020-02-01 | 2020-07-01 | 2020-12-01 | 2021-12-01 | 2022-08-01 | 2023-08-04 | 2025-01-15 | 2025-11-10 | REVISION DATE | 2018-06-01 | 2018-12-31 | 2019-12-01 | 2020-02-01 | 2020-07-01 | 2020-12-01 | 2021-12-01 | 2022-08-01 | 2023-08-04 | 2025-01-15 | 2025-11-10 | [51 empty] | TRC (2025) | Benefit Lookup | Benefits (2025 $) | Incremental Cost (2025 $)
BSS/MFIE | 800050 | 800050_2024_12_ | C&I | LED <=11 Watt Lamp Replacing Interior Halogen A 28-52 Watt Lamp | 20.75 | Lighting BUS | 0.00018996 | 0.004068 | 10 | 3.26 | per measure | [9 empty] | kWh Annual Savings | 87.4832 | 88.5622 | 88.56 | 88.56 | 88.56 | 173.16 | 127.59 | 81.46 | 21.94 | 20.75 | 20.75 | EUL | 21 | 21 | 21 | 21 | 21 | 17 | 10 | 10 | 10 | 10 | 10 | Inc. Cost | 15.64 | 15.64 | 15.64 | 15.64 | 15.64 | 15.64 | 15.64 | 15.64 | 15.64 | 15.64 | 15.64 | [51 empty] | 3.6574 | Lighting BUS 10 Year EUL | 11.9233 | 3.26
BSS/MFIE | 800100 | 800100_2024_12_ | C&I | LED 7-20 Watt Lamp Replacing Interior Halogen 53-70 Watt Lamp | 77.77 | Lighting BUS | 0.00018996 | 0.015246 | 10 | 3.26 | per measure | [9 empty] | kWh Annual Savings | 153.0956 | 153.0956 | 153.0956 | 153.0956 | 153.0956 | 132.04 | 122.43 | 131.63 | 63.06 | 77.77 | 77.77 | EUL | 17 | 17 | 17 | 17 | 17 | 17 | 10 | 10 | 10 | 10 | 10 | Inc. Cost | 19.64 | 19.64 | 19.64 | 19.64 | 19.64 | 19.64 | 19.64 | 19.64 | 19.64 | 19.64 | 19.64 | [51 empty] | 13.7079 | Lighting BUS 10 Year EUL | 44.6878 | 3.26
BSS/MFIE | 800150 | 800150_2024_12_ | C&I | LED <=14 Watt Lamp Replacing Interior Halogen BR/R 45-65 Watt Lamp | 27.67 | Lighting BUS | 0.00018996 | 0.005424 | 10 | 3.26 | per measure | [9 empty] | kWh Annual Savings | 201.5238 | 203.7601 | 203.7601 | 203.7601 | 203.7601 | 161.96 | 149.49 | 232.49 | 28.31 | 27.67 | 27.67 | EUL | 14 | 14 | 14 | 14 | 14 | 11 | 10 | 10 | 10 | 10 | 10 | Inc. Cost | 48.27 | 48.27 | 48.27 | 48.27 | 48.27 | 48.27 | 48.27 | 48.27 | 48.27 | 48.27 | 48.27 | [51 empty] | 4.8772 | Lighting BUS 10 Year EUL | 15.8996 | 3.26
BSS/MFIE | 800200 | 800200_2024_12_ | C&I | LED <=13 Watt Lamp Replacing Interior Halogen MR-16 35-50 Watt Lamp | 175.07 | Lighting BUS | 0.00018996 | 0.034321 | 10 | 3.26 | per measure | [9 empty] | kWh Annual Savings | 178.0908 | 164.5909 | 164.5909 | 164.5909 | 164.5909 | 154.05 | 102.31 | 79.69 | 120.73 | 175.07 | 175.07 | EUL | 12 | 12 | 12 | 12 | 12 | 11 | 10 | 10 | 10 | 10 | 10 | Inc. Cost | 36.64 | 36.64 | 36.64 | 36.64 | 36.64 | 36.64 | 36.64 | 36.64 | 36.64 | 36.64 | 36.64 | [51 empty] | 30.8583 | Lighting BUS 10 Year EUL | 100.5979 | 3.26
BSS/MFIE | 800250 | 800250_2024_12_ | C&I | LED <=20 Watt Lamp Replacing Interior Halogen PAR 48-90 Watt Lamp | 40.34 | Lighting BUS | 0.00018996 | 0.007908 | 10 | 3.26 | per measure | [9 empty] | kWh Annual Savings | 257.763 | 255.7225 | 255.7225 | 255.7225 | 255.7225 | 227.11 | 194.18 | 187.8 | 40.6 | 40.34 | 40.34 | EUL | 12 | 12 | 12 | 12 | 12 | 11 | 10 | 10 | 10 | 10 | 10 | Inc. Cost | 74.64 | 74.64 | 74.64 | 74.64 | 74.64 | 74.64 | 74.64 | 74.64 | 74.64 | 74.64 | 74.64 | [51 empty] | 7.1104 | Lighting BUS 10 Year EUL | 23.18 | 3.26
BSS/MFIE | 800300 | 800300_2025_12_ | C&I | LED <=80 Watt Lamp or Fixture Replacing Interior HID 100-175 Watt Lamp or Fixture | 790.22 | Lighting BUS | 0.00018996 | 0.15492 | 15 | 68 | per measure | [9 empty] | kWh Annual Savings | 576.4518 | 369.516 | 369.516 | 369.516 | 369.516 | 1198.19 | 675.33 | 1128.87 | 1129.1 | 716.61 | 790.22 | EUL | 11 | 11 | 11 | 11 | 11 | 11 | 15 | 15 | 15 | 15 | 15 | Inc. Cost | 191.39 | 191.39 | 191.39 | 191.39 | 191.39 | 191.39 | 191.39 | 191.39 | 191.39 | 191.39 | 191.39 | [51 empty] | 8.9335 | Lighting BUS 15 Year EUL | 607.4768 | 68
BSS/MFIE | 800350 | 800350_2025_12_ | C&I | LED 62 - 130 Watt Lamp or Fixture Replacing Interior HID 176-300 Watt Lamp or Fixture | 587.19 | Lighting BUS | 0.00018996 | 0.11511 | 15 | 60 | per measure | [9 empty] | kWh Annual Savings | 702.99 | 884.3743 | 884.3743 | 884.3743 | 884.3743 | 902.06 | 837.22 | 843.63 | 843.88 | 798.17 | 587.19 | EUL | 10 | 10 | 10 | 10 | 10 | 11 | 15 | 15 | 15 | 15 | 15 | Inc. Cost | 233.64 | 233.64 | 233.64 | 233.64 | 233.64 | 233.64 | 233.64 | 233.64 | 233.64 | 233.64 | 233.64 | [51 empty] | 7.5233 | Lighting BUS 15 Year EUL | 451.3987 | 60
BSS/MFIE | 800400 | 800400_2025_12_ | C&I | LED 85 - 225 Watt Lamp or Fixture Replacing Interior HID 301-500 Watt Lamp or Fixture | 1066.87 | Lighting BUS | 0.00018996 | 0.20915 | 15 | 156 | per measure | [9 empty] | kWh Annual Savings | 1209.1428 | 1471.9795 | 1471.9795 | 1471.9795 | 1471.9795 | 1459.71 | 1031.86 | 1039.67 | 1040.07 | 983.73 | 1066.87 | EUL | 11 | 11 | 11 | 11 | 11 | 11 | 15 | 15 | 15 | 15 | 15 | Inc. Cost | 361.64 | 361.64 | 361.64 | 361.64 | 361.64 | 361.64 | 361.64 | 361.64 | 361.64 | 361.64 | 361.64 | [51 empty] | 5.2574 | Lighting BUS 15 Year EUL | 820.1498 | 156
BSS/MFIE | 800750 | 800750_2025_12_ | C&I | LED or Electroluminescent Replacing Interior Incandescent/CFL Exit Sign | 243.05 | Lighting BUS | 0.00018996 | 0.047648 | 7 | 45.25 | per measure | [9 empty] | kWh Annual Savings | 253.0764 | 253.0764 | 253.0764 | 253.0764 | 253.0764 | 248.43 | 231.65 | 309.14 | 261.05 | 243.01 | 243.05 | EUL | 16 | 16 | 16 | 16 | 16 | 16 | 7 | 7 | 7 | 7 | 7 | Inc. Cost | 45.25 | 45.25 | 45.25 | 45.25 | 45.25 | 45.25 | 45.25 | 45.25 | 45.25 | 45.25 | 45.25 | [51 empty] | 2.3218 | Lighting BUS 7 Year EUL | 105.0599 | 45.25
BSS | 800800 | 800800_2025_12_ | C&I | LED Replacing Interior T5 Fluorescent (Type A / Hybrid) | 226.36 | Lighting BUS | 0.00018996 | 0.044376 | 10 | 45.25 | per measure | [9 empty] | kWh Annual Savings | 222.56 | 222.56 | 222.56 | 222.56 | 222.56 | 156.94 | 350.49 | 301.75 | 347.98 | 290.28 | 226.36 | EUL | 8 | 8 | 8 | 8 | 8 | 10 | 10 | 10 | 10 | 10 | 10 | Inc. Cost | 29.64 | 29.64 | 29.64 | 29.64 | 29.64 | 29.64 | 29.64 | 29.64 | 29.64 | 29.64 | 29.64 | [51 empty] | 2.8745 | Lighting BUS 10 Year EUL | 130.0699 | 45.25
BSS | 800801 | 800801_2025_12_ | C&I | LED Replacing Interior T5 Fluorescent (Type B, Kits, and Fixtures) | 391.77 | Lighting BUS | 0.00018996 | 0.076804 | 15 | 13 | per measure | [9 empty] | kWh Annual Savings | 2020-12-01: 365.22; 2021-12-01: 476.96; 2022-08-01: 545.25; 2023-08-04: 449.25; 2025-01-15: 473.41; 2025-11-10: 391.77 | EUL | [5 empty] | 15 | 15 | 15 | 15 | 15 | 15 | Inc. Cost | [5 empty] | 29.64 | 29.64 | 29.64 | 29.64 | 29.64 | 29.64 | [51 empty] | 23.167 | Lighting BUS 15 Year EUL | 301.1708 | 13
BSS | 800850 | 800850_2025_12_ | C&I | LED Replacing Interior T8 Fluorescent (Type A / Hybrid) | 151.82 | Lighting BUS | 0.00018996 | 0.029763 | 10 | 14 | per measure | [9 empty] | kWh Annual Savings | 82.39 | 84.8191 | 84.8191 | 84.8191 | 84.8191 | 86.01 | 207.73 | 234.37 | 186.98 | 220.32 | 151.82 | EUL | 9 | 9 | 9 | 9 | 9 | 10 | 10 | 10 | 10 | 10 | 10 | Inc. Cost | 29.64 | 29.64 | 29.64 | 29.64 | 29.64 | 29.64 | 29.64 | 29.64 | 29.64 | 29.64 | 29.64 | [51 empty] | 6.2313 | Lighting BUS 10 Year EUL | 87.2381 | 14
BSS/MFIE | 800851 | 800851_2025_12_ | C&I | LED Replacting Interior T8 Fluorescent (Type B, Kits, and Fixtures) | 186.85 | Lighting BUS | 0.00018996 | 0.036631 | 15 | 15 | per measure | [9 empty] | kWh Annual Savings | 2020-12-01: 161.24; 2021-12-01: 212.23; 2022-08-01: 198.78; 2023-08-04: 192.42; 2025-01-15: 200.02; 2025-11-10: 186.85 | EUL | [5 empty] | 15 | 15 | 15 | 15 | 15 | 15 | Inc. Cost | [5 empty] | 29.64 | 29.64 | 29.64 | 29.64 | 29.64 | 29.64 | [51 empty] | 9.576 | Lighting BUS 15 Year EUL | 143.6398 | 15
BSS | 800900 | 800900_2025_12_ | C&I | LED Replacing Interior T12 Fluorescent (Type A / Hybrid) | 205.22 | Lighting BUS | 0.00018996 | 0.040232 | 10 | 16 | per measure | [9 empty] | kWh Annual Savings | 124.6336 | 92.5567 | 92.5567 | 92.5567 | 92.5567 | 150 | 224.43 | 197.52 | 197.58 | 186.88 | 205.22 | EUL | 14 | 14 | 14 | 14 | 14 | 10 | 10 | 10 | 10 | 10 | 10 | Inc. Cost | 29.64 | 29.64 | 29.64 | 29.64 | 29.64 | 29.64 | 29.64 | 29.64 | 29.64 | 29.64 | 29.64 | [51 empty] | 7.3702 | Lighting BUS 10 Year EUL | 117.9226 | 16
BSS | 800901 | 800901_2025_12_ | C&I | LED Replacing Interior T12 Fluorescent (Type B, Kits, and Fixtures) | 340.55 | Lighting BUS | 0.00018996 | 0.066762 | 15 | 17 | per measure | [9 empty] | kWh Annual Savings | 2020-12-01: 181.13; 2021-12-01: 273.46; 2022-08-01: 315.35; 2023-08-04: 319.38; 2025-01-15: 254.96; 2025-11-10: 340.55 | EUL | [5 empty] | 15 | 15 | 15 | 15 | 15 | 15 | Inc. Cost | [5 empty] | 29.64 | 29.64 | 29.64 | 29.64 | 29.64 | 29.64 | [51 empty] | 15.3997 | Lighting BUS 15 Year EUL | 261.7957 | 17
BSS/MFIE | 800950 | 800950_2024_12_ | C&I | LED Specialty Lamp | 94.51 | Lighting BUS | 0.00018996 | 0.018528 | 10 | 18 | per measure | [9 empty] | kWh Annual Savings | 102.1679 | 102.1679 | 102.1679 | 102.1679 | 102.1679 | 102.26 | 99.13 | 99.89 | 99.92 | 94.51 | 94.51 | EUL | 11 | 11 | 11 | 11 | 11 | 11 | 10 | 10 | 10 | 10 | 10 | Inc. Cost | 11.94 | 11.94 | 11.94 | 11.94 | 11.94 | 11.94 | 11.94 | 11.94 | 11.94 | 11.94 | 11.94 | [51 empty] | 3.0171 | Lighting BUS 10 Year EUL | 54.3069 | 18
|  |  | TRM Section: | 2.6.1 - 2.6.4
Evaluation Formula
[14 empty] | EMV Adjustment Factor for Lighting Measures | [6 empty] | REVISION DATE | 2018-06-01 | 2018-12-31 | 2019-12-01 | 2020-02-01 | 2020-07-01 | 2020-12-01 | 2021-12-01 | 2022-08-01 | 2023-08-04 | 2025-01-15 | 2025-11-10 | REVISION DATE | 2018-06-01 | 2018-12-31 | 2019-12-01 | 2020-02-01 | 2020-07-01 | 2020-12-01 | 2021-12-01 | 2022-08-01 | 2023-08-04 | 2025-01-15 | 2025-11-10 | REVISION DATE | 2018-06-01 | 2018-12-31 | 2019-12-01 | 2020-02-01 | 2020-07-01 | 2020-12-01 | 2021-12-01 | 2022-08-01 | 2023-08-04 | 2025-01-15 | 2025-11-10 | REVISION DATE | 2018-06-01 | 2018-12-31 | 2019-12-01 | 2020-02-01 | 2020-07-01 | 2020-12-01 | 2021-12-01 | 2022-08-01 | 2023-08-04 | 2025-01-15 | 2025-11-10 | REVISION DATE | 2018-06-01 | 2018-12-31 | 2019-12-01 | 2020-02-01 | 2020-07-01 | 2020-12-01 | 2021-12-01 | 2022-08-01 | 2023-08-04 | 2025-01-15 | 2025-11-10 |  | REVISION DATE | 2018-06-01 | 2018-12-31 | 2019-12-01 | 2020-02-01 | 2020-07-01 | 2020-12-01 | 2021-12-01 | 2022-08-01 | 2023-08-04 | 2025-01-15 | 2025-11-10 |  | REVISION DATE | 2018-06-01 | 2018-12-31 | 2019-12-01 | 2020-02-01 | 2020-07-01 | 2020-12-01 | 2021-12-01 | 2022-08-01 | 2023-08-04 | 2025-01-15 | 2025-11-10
|  |  | Measure Reference No. | Measure Category | Watts Base | Watts EE | HOU | WHFe + -IFkWh | IFkW | ISR | EUL | EMV Adjustment (ADJ_EMV) |  | Program | ΔWatts Adjustment | HOU Adjustment | Total EMV Adjustment | Weight |  |  | Measure Reference No. | Watts Base | Watts Base | Watts Base | Watts Base | Watts Base | Watts Base | Watts Base | Watts Base | Watts Base | Watts Base | Watts Base | Measure Reference No. | Watts EE | Watts EE | Watts EE | Watts EE | Watts EE | Watts EE | Watts EE | Watts EE | Watts EE | Watts EE | Watts EE | Measure Reference No. | HOU | HOU | HOU | HOU | HOU | HOU | HOU | HOU | HOU | HOU | HOU | Measure Reference No. | WHFe + -IFkWh | WHFe + -IFkWh | WHFe + -IFkWh | WHFe + -IFkWh | WHFe + -IFkWh | WHFe + -IFkWh | WHFe + -IFkWh | WHFe + -IFkWh | WHFe + -IFkWh | WHFe + -IFkWh | WHFe + -IFkWh | Measure Reference No. | Measure Reference No. | IFkW | IFkW | IFkW | IFkW | IFkW | IFkW | IFkW | IFkW | IFkW | IFkW |  | Measure Reference No. | ISR | ISR | ISR | ISR | ISR | ISR | ISR | ISR | ISR | ISR | ISR |  | Measure Reference No. | EUL | EUL | EUL | EUL | EUL | EUL | EUL | EUL | EUL | EUL | EUL
|  |  | 800050_2024_12_ | LED <=11 Watt Lamp Replacing Interior Halogen A 28-52 Watt Lamp | 20 | 9.97 | 2090 | 1.056 | 1.032 | 1 | 10 | 0.93732 |  | Standard | 100.3% | 92.3% | 92.58% | 84.42% |  |  | 800050_2019_12_ | 36 | 45 | 45 | 45 | 45 | 60.5241 | 55.17 | 47.2195 | 20 | 20 | 20 | 800050_2019_12_ | 8 | 9.2 | 9.2 | 9.2 | 9.2 | 9.2734 | 9.62 | 9.9673 | 9.97 | 9.97 | 9.97 | 800050_2019_12_ | 2920 | 2386 | 2386 | 2386 | 2386 | 3286.218 | 2698 | 2090.2888 | 2090 | 2090 | 2090 | 800050_2019_12_ | 1.07 | 1.08 | 1.08 | 1.08 | 1.056 | 1.071 | 1.071 | 1.056 | 1.056 | 1.056 | 1.056 | 800050_2019_12_ | [7 empty] | 1.032 | 1.032 | 1.032 | 1.032 |  | 800050_2019_12_ | 1 | 0.96 | 0.96 | 0.96 | 0.96 | 0.96 | 1 | 1 | 1 | 1 | 1 |  | 800050_2019_12_ | 17 | 21 | 21 | 21 | 21 | 17 | 10 | 10 | 10 | 10 | 10
|  |  | 800100_2024_12_ | LED 7-20 Watt Lamp Replacing Interior Halogen 53-70 Watt Lamp | 45 | 9.2186 | 2195.9533 | 1.056 | 1.032 | 1 | 10 | 0.93732 |  | SBDI | 99.2% | 100.7% | 99.89% | 8.243% |  |  | 800100_2019_12_ | 63 | 63 | 63 | 63 | 63 | 65.5537 | 65.27 | 64.8321 | 45 | 45 | 45 | 800100_2019_12_ | 14 | 14 | 14 | 14 | 14 | 9.6557 | 9.7 | 9.8849 | 9.5451 | 9.2186 | 9.2186 | 800100_2019_12_ | 2920 | 2920 | 2920 | 2920 | 2920 | 2205.5545 | 2122 | 2289.8246 | 1699.6227 | 2195.9533 | 2195.9533 | 800100_2019_12_ | 1.07 | 1.07 | 1.07 | 1.07 | 1.07 | 1.071 | 1.071 | 1.056 | 1.056 | 1.056 | 1.056 | 800100_2019_12_ | [7 empty] | 1.032 | 1.032 | 1.032 | 1.032 |  | 800100_2019_12_ | 1 | 1 | 1 | 1 | 1 | 1 | 1 | 1 | 1 | 1 | 1 |  | 800100_2019_12_ | 17 | 17 | 17 | 17 | 17 | 17 | 10 | 10 | 10 | 10 | 10
|  |  | 800150_2024_12_ | LED <=14 Watt Lamp Replacing Interior Halogen BR/R 45-65 Watt Lamp | 20 | 9.589 | 2685.0199 | 1.056 | 1.032 | 1 | 10 | 0.93732 |  | BSS | 100.1% | 100% | 100.1% | 7.338% |  |  | 800150_2019_12_ | 55 | 62 | 62 | 62 | 62 | 66.5258 | 66.88 | 65.8468 | 20 | 20 | 20 | 800150_2019_12_ | 12 | 9.3 | 9.3 | 9.3 | 9.3 | 10.1919 | 10.48 | 10.3119 | 9.9006 | 9.589 | 9.589 | 800150_2019_12_ | 4380 | 3583 | 3583 | 3583 | 3583 | 2711.4398 | 2553 | 4001.6227 | 2678.7803 | 2685.0199 | 2685.0199 | 800150_2019_12_ | 1.07 | 1.09 | 1.09 | 1.09 | 1.09 | 1.071 | 1.071 | 1.056 | 1.056 | 1.056 | 1.056 | 800150_2019_12_ | [7 empty] | 1.032 | 1.032 | 1.032 | 1.032 |  | 800150_2019_12_ | 1 | 0.99 | 0.99 | 0.99 | 0.99 | 0.99 | 1 | 1 | 1 | 1 | 1 |  | 800150_2019_12_ | 11 | 14 | 14 | 14 | 14 | 11 | 10 | 10 | 10 | 10 | 10
|  |  | 800200_2024_12_ | LED <=13 Watt Lamp Replacing Interior Halogen MR-16 35-50 Watt Lamp | 47.5217 | 7.1699 | 4383.2039 | 1.056 | 1.032 | 1 | 10 | 0.93732 |  |  |  |  | Weighted Average EM&V Adjustment | 93.73% |  |  | 800200_2019_12_ | 50 | 45 | 45 | 45 | 45 | 46.8678 | 41.62 | 49.0042 | 47.5217 | 47.5217 | 47.5217 | 800200_2019_12_ | 12 | 8.5 | 8.5 | 8.5 | 8.5 | 6.5456 | 6.35 | 7.26 | 5.8209 | 7.1699 | 7.1699 | 800200_2019_12_ | 4380 | 4120 | 4120 | 4120 | 4120 | 3585.0871 | 2808 | 1824.6469 | 2766.4157 | 4383.2039 | 4383.2039 | 800200_2019_12_ | 1.07 | 1.1 | 1.1 | 1.1 | 1.1 | 1.071 | 1.071 | 1.056 | 1.056 | 1.056 | 1.056 | 800200_2019_12_ | [7 empty] | 1.032 | 1.032 | 1.032 | 1.032 |  | 800200_2019_12_ | 1 | 0.995 | 0.995 | 0.995 | 0.995 | 0.995 | 0.995 | 0.995 | 1 | 1 | 1 |  | 800200_2019_12_ | 11 | 12 | 12 | 12 | 12 | 11 | 10 | 10 | 10 | 10 | 10
|  |  | 800250_2024_12_ | LED <=20 Watt Lamp Replacing Interior Halogen PAR 48-90 Watt Lamp | 25 | 12.9768 | 3389.9768 | 1.056 | 1.032 | 1 | 10 | 0.93732 |  | SOURCE: ΔWatts and HOU Adjustment factors are calculated based on desk review and on-site data collection during the PY2023 Impact Evaluation for Standard and PY2019 Evaluation for SBDI and BSS. Weights are based on PY2023 Final Ex Ante Gross Annual Lighting kWh for each program. These values should be updated/replaced if and when new EM&V verification occurs; weights should be updated annually. | [6 empty] | 800250_2019_12_ | 70 | 72 | 72 | 72 | 72 | 75.8365 | 75.62 | 76.3715 | 25 | 25 | 25 | 800250_2019_12_ | 15 | 12.8 | 12.8 | 12.8 | 12.8 | 12.79 | 12.35 | 13.4298 | 13.588 | 12.9768 | 12.9768 | 800250_2019_12_ | 4380 | 4003 | 4003 | 4003 | 4003 | 3397.4975 | 2956 | 2851.9417 | 3399.2361 | 3389.9768 | 3389.9768 | 800250_2019_12_ | 1.07 | 1.09 | 1.09 | 1.09 | 1.09 | 1.071 | 1.071 | 1.056 | 1.056 | 1.056 | 1.056 | 800250_2019_12_ | [7 empty] | 1.032 | 1.032 | 1.032 | 1.032 |  | 800250_2019_12_ | 1 | 0.99 | 0.99 | 0.99 | 0.99 | 0.99 | 1 | 1 | 1 | 1 | 1 |  | 800250_2019_12_ | 11 | 12 | 12 | 12 | 12 | 11 | 10 | 10 | 10 | 10 | 10
|  |  | 800300_2025_12_ | LED <=80 Watt Lamp or Fixture Replacing Interior HID 100-175 Watt Lamp or Fixture | 322.7593 | 95.2065 | 3508.4181 | 1.056 | 1.032 | 1 | 15 | 0.93732 | [8 empty] | 800300_2019_12_ | 175 | 132 | 132 | 132 | 132 | 459.9331 | 114.81 | 414.8362 | 414.84 | 322.7593 | 322.7593 | 800300_2019_12_ | 52 | 48 | 48 | 48 | 48 | 141.885 | 20.54 | 123.0018 | 123 | 95.2065 | 95.2065 | 800300_2019_12_ | 4380 | 4399 | 4399 | 4399 | 4399 | 3517.566 | 6900 | 3697.4138 | 3697 | 3181.61 | 3508.4181 | 800300_2019_12_ | 1.07 | 1 | 1 | 1 | 1 | 1.071 | 1.071 | 1.056 | 1.056 | 1.056 | 1.056 | 800300_2019_12_ | [7 empty] | 1.032 | 1.032 | 1.032 | 1.032 |  | 800300_2019_12_ | 1 | 1 | 1 | 1 | 1 | 1 | 1 | 1 | 1 | 1 | 1 |  | 800300_2019_12_ | 11 | 11 | 11 | 11 | 11 | 11 | 15 | 15 | 15 | 15 | 15
|  |  | 800350_2025_12_ | LED 62 - 130 Watt Lamp or Fixture Replacing Interior HID 176-300 Watt Lamp or Fixture | 281.02 | 111.93 | 3508.4181 | 1.056 | 1.032 | 1 | 15 | 0.93732 | [8 empty] | 800350_2019_12_ | 250 | 262 | 262 | 262 | 262 | 262 | 281.02 | 281.0231 | 281.02 | 281.02 | 281.02 | 800350_2019_12_ | 100 | 92 | 92 | 92 | 92 | 92 | 111.93 | 111.9259 | 111.93 | 111.93 | 111.93 | 800350_2019_12_ | 4380 | 4954.4778 | 4954.4778 | 4954.4778 | 4954.4778 | 4954.4778 | 4769 | 4768.7639 | 4769 | 4769 | 3508.4181 | 800350_2019_12_ | 1.07 | 1.05 | 1.05 | 1.05 | 1.05 | 1.071 | 1.071 | 1.056 | 1.056 | 1.056 | 1.056 | 800350_2019_12_ | [7 empty] | 1.032 | 1.032 | 1.032 | 1.032 |  | 800350_2019_12_ | 1 | 1 | 1 | 1 | 1 | 1 | 1 | 1 | 1 | 1 | 1 |  | 800350_2019_12_ | 11 | 10 | 10 | 10 | 10 | 11 | 15 | 15 | 15 | 15 | 15
|  |  | 800400_2025_12_ | LED 85 - 225 Watt Lamp or Fixture Replacing Interior HID 301-500 Watt Lamp or Fixture | 454.6 | 147.38 | 3508.4181 | 1.056 | 1.032 | 1 | 15 | 0.93732 | [8 empty] | 800400_2019_12_ | 400 | 444 | 444 | 444 | 444 | 444 | 454.6 | 454.5985 | 454.6 | 454.6 | 454.6 | 800400_2019_12_ | 142 | 136 | 136 | 136 | 136 | 136 | 147.38 | 147.3814 | 147.38 | 147.38 | 147.38 | 800400_2019_12_ | 4380 | 4425.1429 | 4425.1429 | 4425.1429 | 4425.1429 | 4425.1429 | 3235 | 3234.7262 | 3235 | 3235 | 3508.4181 | 800400_2019_12_ | 1.07 | 1.08 | 1.08 | 1.08 | 1.08 | 1.071 | 1.071 | 1.056 | 1.056 | 1.056 | 1.056 | 800400_2019_12_ | [7 empty] | 1.032 | 1.032 | 1.032 | 1.032 |  | 800400_2019_12_ | 1 | 1 | 1 | 1 | 1 | 1 | 1 | 1 | 1 | 1 | 1 |  | 800400_2019_12_ | 11 | 11 | 11 | 11 | 11 | 11 | 15 | 15 | 15 | 15 | 15
|  |  | 800750_2025_12_ | LED or Electroluminescent Replacing Interior Incandescent/CFL Exit Sign | 30.905 | 2.8738 | 8760 | 1.056 | 1.032 | 1 | 7 | 0.93732 | [8 empty] | 800750_2019_12_ | 30 | 30 | 30 | 30 | 30 | 29.0154 | 28.08 | 36.2493 | 31.1385 | 30.905 | 30.905 | 800750_2019_12_ | 3 | 3 | 3 | 3 | 3 | 2.5346 | 2.61 | 2.5016 | 2.6626 | 2.8738 | 2.8738 | 800750_2019_12_ | 8760 | 8760 | 8760 | 8760 | 8760 | 8760 | 8760 | 8755.8697 | 8760 | 8758.4621 | 8760 | 800750_2019_12_ | 1.07 | 1.07 | 1.07 | 1.07 | 1.07 | 1.071 | 1.071 | 1.056 | 1.056 | 1.056 | 1.056 | 800750_2019_12_ | [7 empty] | 1.032 | 1.032 | 1.032 | 1.032 |  | 800750_2019_12_ | 1 | 1 | 1 | 1 | 1 | 1 | 1 | 1 | 1 | 1 | 1 |  | 800750_2019_12_ | 16 | 16 | 16 | 16 | 16 | 16 | 7 | 7 | 7 | 7 | 7
|  |  | 800800_2025_12_ | LED Replacing Interior T5 Fluorescent (Type A / Hybrid) | 114.3744 | 48.0709 | 3449.16 | 1.056 | 1.032 | 1 | 10 | 0.93732 | [8 empty] | 800800_2020_12_ | 60 | 60 | 60 | 60 | 60 | 57.1517 | 127.07 | 128.793 | 126.1484 | 114.3744 | 114.3744 | 800800_2020_12_ | 28 | 28 | 28 | 28 | 28 | 26.8914 | 62.35 | 61.4145 | 56.7549 | 48.0709 | 48.0709 | 800800_2020_12_ | 6500 | 6500 | 6500 | 6500 | 6500 | 4842.3897 | 5216 | 4280.6457 | 4791.7514 | 4423.1816 | 3449.16 | 800800_2020_12_ | 1.07 | 1.07 | 1.07 | 1.07 | 1.07 | 1.071 | 1.071 | 1.056 | 1.056 | 1.056 | 1.056 | 800800_2020_12_ | [7 empty] | 1.032 | 1.032 | 1.032 | 1.032 |  | 800800_2020_12_ | 1 | 1 | 1 | 1 | 1 | 1 | 1 | 1 | 1 | 1 | 1 |  | 800800_2020_12_ | 8 | 8 | 8 | 8 | 8 | 10 | 10 | 10 | 10 | 10 | 10
|  |  | 800801_2025_12_ | LED Replacing Interior T5 Fluorescent (Type B, Kits, and Fixtures) | 203.8627 | 89.108 | 3449.16 | 1.056 | 1.032 | 1 | 15 | 0.93732 | [8 empty] | 800801_2020_12_ | 2020-12-01: 129.4781; 2021-12-01: 187.49; 2022-08-01: 239.1204; 2023-08-04: 198.4882; 2025-01-15: 203.8627; 2025-11-10: 203.8627 | 800801_2020_12_ | [5 empty] | 54.5533 | 80.18 | 103.9083 | 82.2269 | 89.108 | 89.108 | 800801_2020_12_ | [5 empty] | 4551.3068 | 4282.6269 | 3854.5204 | 3692.4736 | 4167.8307 | 3449.16 | 800801_2020_12_ | [5 empty] | 1.071 | 1.071 | 1.056 | 1.056 | 1.056 | 1.056 | 800801_2020_12_ | [7 empty] | 1.032 | 1.032 | 1.032 | 1.032 |  | 800801_2020_12_ | [5 empty] | 1 | 1 | 1 | 1 | 1 | 1 |  | 800801_2020_12_ | [5 empty] | 15 | 15 | 15 | 15 | 15 | 15
|  |  | 800850_2025_12_ | LED Replacing Interior T8 Fluorescent (Type A / Hybrid) | 79.3537 | 34.883 | 3449.16 | 1.056 | 1.032 | 1 | 10 | 0.93732 | [8 empty] | 800850_2020_12_ | 28 | 28.3 | 28.3 | 28.3 | 28.3 | 34.6966 | 85.48 | 85.6247 | 68.807 | 79.3537 | 79.3537 | 800850_2020_12_ | 14 | 13.7 | 13.7 | 13.7 | 13.7 | 15.651 | 38.91 | 41.1954 | 31.7388 | 34.883 | 34.883 | 800850_2020_12_ | 5500 | 5400 | 5400 | 5400 | 5400 | 4232.7285 | 4312.5739 | 5042.2161 | 4820.1453 | 5005.2332 | 3449.16 | 800850_2020_12_ | 1.07 | 1.08 | 1.08 | 1.08 | 1.08 | 1.071 | 1.071 | 1.056 | 1.056 | 1.056 | 1.056 | 800850_2020_12_ | [7 empty] | 1.032 | 1.032 | 1.032 | 1.032 |  | 800850_2020_12_ | 1 | 0.99615 | 0.99615 | 0.99615 | 0.99615 | 0.99615 | 0.99615 | 0.99615 | 1 | 1 | 1 |  | 800850_2020_12_ | 9 | 9 | 9 | 9 | 9 | 10 | 10 | 10 | 10 | 10 | 10
|  |  | 800851_2025_12_ | LED Replacting Interior T8 Fluorescent (Type B, Kits, and Fixtures) | 89.6923 | 34.962 | 3449.16 | 1.056 | 1.032 | 1 | 15 | 0.93732 | [8 empty] | 800851_2020_12_ | 2020-12-01: 59.7727; 2021-12-01: 92.55; 2022-08-01: 90.0236; 2023-08-04: 87.7064; 2025-01-15: 89.6923; 2025-11-10: 89.6923 | 800851_2020_12_ | [5 empty] | 24.7538 | 37.12 | 37.8746 | 35.7513 | 34.962 | 34.962 | 800851_2020_12_ | [5 empty] | 4315.63 | 3612.449 | 3643.5084 | 3539.0464 | 3692.2508 | 3449.16 | 800851_2020_12_ | [5 empty] | 1.071 | 1.071 | 1.056 | 1.056 | 1.056 | 1.056 | 800851_2020_12_ | [7 empty] | 1.032 | 1.032 | 1.032 | 1.032 |  | 800851_2020_12_ | [5 empty] | 0.99615 | 0.99615 | 0.99615 | 1 | 1 | 1 |  | 800851_2020_12_ | [5 empty] | 15 | 15 | 15 | 15 | 15 | 15
|  |  | 800900_2025_12_ | LED Replacing Interior T12 Fluorescent (Type A / Hybrid) | 98.3 | 38.19 | 3449.16 | 1.056 | 1.032 | 1 | 10 | 0.93732 | [8 empty] | 800900_2020_12_ | 40 | 39.6591 | 39.6591 | 39.6591 | 39.6591 | 51.9489 | 89.4 | 98.2971 | 98.3 | 98.3 | 98.3 | 800900_2020_12_ | 14 | 16.0248 | 16.0248 | 16.0248 | 16.0248 | 16.4977 | 33.47 | 38.19 | 38.19 | 38.19 | 38.19 | 800900_2020_12_ | 4480 | 3660 | 3660 | 3660 | 3660 | 3950.5789 | 3864.8374 | 3141.0069 | 3141 | 3141 | 3449.16 | 800900_2020_12_ | 1.07 | 1.07 | 1.07 | 1.07 | 1.07 | 1.071 | 1.071 | 1.056 | 1.056 | 1.056 | 1.056 | 800900_2020_12_ | [7 empty] | 1.032 | 1.032 | 1.032 | 1.032 |  | 800900_2020_12_ | 1 | 1 | 1 | 1 | 1 | 1 | 1 | 1 | 1 | 1 | 1 |  | 800900_2020_12_ | 11 | 14 | 14 | 14 | 14 | 10 | 10 | 10 | 10 | 10 | 10
|  |  | 800901_2025_12_ | LED Replacing Interior T12 Fluorescent (Type B, Kits, and Fixtures) | 136.8171 | 37.0658 | 3449.16 | 1.056 | 1.032 | 1 | 15 | 0.93732 | [8 empty] | 800901_2020_12_ | 2020-12-01: 84.5208; 2021-12-01: 136.32; 2022-08-01: 146.2637; 2023-08-04: 146.102; 2025-01-15: 136.8171; 2025-11-10: 136.8171 | 800901_2020_12_ | [5 empty] | 23.7315 | 39.13 | 43.4219 | 39.2973 | 37.0658 | 37.0658 | 800901_2020_12_ | [5 empty] | 2782.1437 | 2711.4668 | 2930.9515 | 2857.428 | 2582.2919 | 3449.16 | 800901_2020_12_ | [5 empty] | 1.071 | 1.071 | 1.056 | 1.056 | 1.056 | 1.056 | 800901_2020_12_ | [7 empty] | 1.032 | 1.032 | 1.032 | 1.032 |  | 800901_2020_12_ | [5 empty] | 1 | 1 | 1 | 1 | 1 | 1 |  | 800901_2020_12_ | [5 empty] | 15 | 15 | 15 | 15 | 15 | 15
|  |  | 800950_2024_12_ | LED Specialty Lamp | 25 | 3.2 | 4380 | 1.056 | 1.032 | 1 | 10 | 0.93732 | [8 empty] | 800950_2019_12_ | 25 | 25 | 25 | 25 | 25 | 25 | 25 | 25 | 25 | 25 | 25 | 800950_2019_12_ | 3.2 | 3.2 | 3.2 | 3.2 | 3.2 | 3.2 | 3.2 | 3.2 | 3.2 | 3.2 | 3.2 | 800950_2019_12_ | 4380 | 4380 | 4380 | 4380 | 4380 | 4380 | 4380 | 4380 | 4380 | 4380 | 4380 | 800950_2019_12_ | 1.07 | 1.07 | 1.07 | 1.07 | 1.07 | 1.071 | 1.071 | 1.056 | 1.056 | 1.056 | 1.056 | 800950_2019_12_ | [7 empty] | 1.032 | 1.032 | 1.032 | 1.032 |  | 800950_2019_12_ | 1 | 1 | 1 | 1 | 1 | 1 | 1 | 1 | 1 | 1 | 1 |  | 800950_2019_12_ | 11 | 11 | 11 | 11 | 11 | 11 | 10 | 10 | 10 | 10 | 10
| Lighting Controls | [19 empty] | Lighting Controls
|  | Measure Reference No. | Program/ Channel | Measure | kWh Annual Savings per unit | End Use | kW Factor | kW per unit | EUL | Inc. Cost | Units | [9 empty] | REVISION DATE | 2018-06-01 | 2018-12-31 | 2019-12-01 | 2020-02-01 | 2020-07-01 | 2020-12-01 | 2021-12-01 | 2022-08-01 | 2023-08-04 | 2025-01-15 | 2025-11-10 | REVISION DATE | 2018-06-01 | 2018-12-31 | 2019-12-01 | 2020-02-01 | 2020-07-01 | 2020-12-01 | 2021-12-01 | 2022-08-01 | 2023-08-04 | 2025-01-15 | 2025-11-10 | REVISION DATE | 2018-06-01 | 2018-12-31 | 2019-12-01 | 2020-02-01 | 2020-07-01 | 2020-12-01 | 2021-12-01 | 2022-08-01 | 2023-08-04 | 2025-01-15 | 2025-11-10 | [51 empty] | TRC (2025) | Benefit Lookup | Benefits (2025 $) | Incremental Cost (2025 $)
BSS | 801010 | 801010_2024_12_ | C&I | Fixture Mounted Occupancy Sensor Controlling > 60 Watts, <200 Watts | 150.15 | Lighting BUS | 0.00018996 | 0.029436 | 10 | 65 | per measure | [9 empty] | kWh Annual Savings |  |  |  |  | 111.87 | 118.87 | 118.87 | 117.2 | 164.85 | 150.15 | 150.15 | EUL |  |  |  |  | 15 | 10 | 10 | 10 | 10 | 10 | 10 | Inc. Cost |  |  |  |  | 45 | 45 | 45 | 45 | 45 | 65 | 65 | [51 empty] | 1.3274 | Lighting BUS 10 Year EUL | 86.2785 | 65
BSS | 801020 | 801020_2024_12_ | C&I | Remote Mounted Occupancy Sensor Controlling > 150 Watts | 545.93 | Lighting BUS | 0.00018996 | 0.10702 | 10 | 105 | per measure | [9 empty] | kWh Annual Savings |  |  |  |  | 290.86 | 291.13 | 291.13 | 287.06 | 241.34 | 545.93 | 545.93 | EUL |  |  |  |  | 15 | 10 | 10 | 10 | 10 | 10 | 10 | Inc. Cost |  |  |  |  | 105 | 105 | 105 | 105 | 105 | 105 | 105 | [51 empty] | 2.9876 | Lighting BUS 10 Year EUL | 313.6998 | 105
|  |  | TRM Section: | 2.6.6
Evaluation Formula
[21 empty] | REVISION DATE | 2018-06-01 | 2018-12-31 | 2019-12-01 | 2020-02-01 | 2020-07-01 | 2020-12-01 | 2021-12-01 | 2022-08-01 | 2023-08-04 | 2025-01-15 | 2025-11-10 | REVISION DATE | 2018-06-01 | 2018-12-31 | 2019-12-01 | 2020-02-01 | 2020-07-01 | 2020-12-01 | 2021-12-01 | 2022-08-01 | 2023-08-04 | 2025-01-15 |  | REVISION DATE | 2018-06-01 | 2018-12-31 | 2019-12-01 | 2020-02-01 | 2020-07-01 | 2020-12-01 | 2021-12-01 | 2022-08-01 | 2023-08-04 | 2025-01-15 | 2025-11-10 | REVISION DATE | 2018-06-01 | 2018-12-31 | 2019-12-01 | 2020-02-01 | 2020-07-01 | 2020-12-01 | 2021-12-01 | 2022-08-01 | 2023-08-04 | 2025-01-15 | 2025-11-10 | REVISION DATE | 2018-06-01 | 2018-12-31 | 2019-12-01 | 2020-02-01 | 2020-07-01 | 2020-12-01 | 2021-12-01 | 2022-08-01 | 2023-08-04 | 2025-01-15 | 2025-11-10
|  |  | Measure Reference No. | Measure Category | kWControlled | Hours | ESF | WHFe + -IFkWh | IFkW | [11 empty] | Measure Reference No. | kWControlled | kWControlled | kWControlled | kWControlled | kWControlled | kWControlled | kWControlled | kWControlled | kWControlled | kWControlled | kWControlled | Measure Reference No. | Hours | Hours | Hours | Hours | Hours | Hours | Hours | Hours | Hours | Hours |  | Measure Reference No. | ESF | ESF | ESF | ESF | ESF | ESF | ESF | ESF | ESF | ESF | ESF | Measure Reference No. | WHFe + -IFkWh | WHFe + -IFkWh | WHFe + -IFkWh | WHFe + -IFkWh | WHFe + -IFkWh | WHFe + -IFkWh | WHFe + -IFkWh | WHFe + -IFkWh | WHFe + -IFkWh | WHFe + -IFkWh | WHFe + -IFkWh | Measure Reference No. | IFkW | IFkW | IFkW | IFkW | IFkW | IFkW | IFkW | IFkW | IFkW | IFkW | IFkW
|  |  | 801010_2024_12_ | Fixture Mounted Occupancy Sensor Controlling > 60 Watts, <200 Watts | 0.138 | 4293.163 | 24% | 1.056 | 1.032 | [11 empty] | 801010_2020_07 | 2020-07-01: 0.13; 2020-12-01: 0.138; 2021-12-01: 0.138; 2022-08-01: 0.138; 2023-08-04: 0.138; 2025-01-15: 0.138 | 801010_2020_07 |  |  |  |  | 3351 | 3351 | 3351 | 3351 | 4713.4677 | 4293.163 |  | 801010_2020_07 |  |  |  |  | 0.24 | 24% | 24% | 24% | 24% | 24% | 24% | 801010_2020_07 |  |  |  |  | 1.07 | 1.071 | 1.071 | 1.056 | 1.056 | 1.056 | 1.056 | 801010_2020_07 | [7 empty] | 1.032 | 1.032 | 1.032 | 1.032
|  |  | 801020_2024_12_ | Remote Mounted Occupancy Sensor Controlling > 150 Watts | 0.338 | 6373.0262 | 24% | 1.056 | 1.032 | [11 empty] | 801020_2020_07 | 2020-07-01: 0.338; 2020-12-01: 0.338; 2021-12-01: 0.338; 2022-08-01: 0.338; 2023-08-04: 0.338; 2025-01-15: 0.338 | 801020_2020_07 |  |  |  |  | 3351 | 3351 | 3351 | 3351 | 2817.3613 | 6373.0262 |  | 801020_2020_07 |  |  |  |  | 0.24 | 24% | 24% | 24% | 24% | 24% | 24% | 801020_2020_07 |  |  |  |  | 1.07 | 1.071 | 1.071 | 1.056 | 1.056 | 1.056 | 1.056 | 801020_2020_07 | [7 empty] | 1.032 | 1.032 | 1.032 | 1.032
ESF =Energy Savings factor for fixture and remove controls (non NLC, LLLC),(represents the percentage reduction to the operating Hours from the non-controlled baseline lighting system). Determined on a site-specific basis or use 24% as default value
| Commercial Solid and Glass Door Refrigerators & Freezers | [19 empty] | Commercial Solid and Glass Door Refrigerators & Freezers
|  | Measure Reference No. | Program/ Channel | Measure | kWh Annual Savings | End Use | kW Factor | kW | EUL | Inc. Cost | Units | [9 empty] | REVISION DATE | 2018-06-01 | 2018-12-31 | 2019-12-01 | 2020-02-01 | 2020-07-01 | 2020-12-01 | 2021-12-01 | 2022-08-01 | 2023-08-04 | 2025-01-15 | 2025-11-10 | REVISION DATE | 2018-06-01 | 2018-12-31 | 2019-12-01 | 2020-02-01 | 2020-07-01 | 2020-12-01 | 2021-12-01 | 2022-08-01 | 2023-08-04 | 2025-01-15 | 2025-11-10 | REVISION DATE | 2018-06-01 | 2018-12-31 | 2019-12-01 | 2020-02-01 | 2020-07-01 | 2020-12-01 | 2021-12-01 | 2022-08-01 | 2023-08-04 | 2025-01-15 | 2025-11-10 | [51 empty] | TRC (2025) | Benefit Lookup | Benefits (2025 $) | Incremental Cost (2025 $)
Standard | 801250 | 801250_2024_12_ | C&I | 0 < V < 15 - Vertical Closed - Solid Door Refrigerator | 329.82 | Refrigeration BUS | 0.00013574 | 0.044769 | 12 | 150 | per measure | [9 empty] | kWh Annual Savings | 379.86 | 379.86 | 379.86 | 379.86 | 379.86 | 379.86 | 379.86 | 379.86 | 379.86 | 329.82 | 329.82 | EUL | 12 | 12 | 12 | 12 | 12 | 12 | 12 | 12 | 12 | 12 | 12 | Inc. Cost | 150 | 150 | 150 | 150 | 150 | 150 | 150 | 150 | 150 | 150 | 150 | [51 empty] | 1.3324 | Refrigeration BUS 12 Year EUL | 199.8602 | 150
Standard | 801750 | 801750_2024_12_ | C&I | 15 ≤ V < 30 - Vertical Closed - Solid Door Freezer | 575.27 | Refrigeration BUS | 0.00013574 | 0.078086 | 12 | 350 | per measure | [9 empty] | kWh Annual Savings | 1307.595 | 1307.595 | 1307.595 | 1307.595 | 1307.595 | 1307.6 | 1307.6 | 1307.6 | 1307.6 | 575.27 | 575.27 | EUL | 12 | 12 | 12 | 12 | 12 | 12 | 12 | 12 | 12 | 12 | 12 | Inc. Cost | 400 | 400 | 400 | 400 | 400 | 400 | 400 | 400 | 400 | 350 | 350 | [51 empty] | 0.99599 | Refrigeration BUS 12 Year EUL | 348.595 | 350
Standard | 801800 | 801800_2024_12_ | C&I | 30 ≤ V < 50 - Vertical Closed - Solid Door Freezer | 1117.67 | Refrigeration BUS | 0.00013574 | 0.15171 | 12 | 500 | per measure | [9 empty] | kWh Annual Savings | 2403.345 | 2403.345 | 2403.345 | 2403.345 | 2403.345 | 2403.35 | 2403.35 | 2403.35 | 2403.35 | 1117.67 | 1117.67 | EUL | 12 | 12 | 12 | 12 | 12 | 12 | 12 | 12 | 12 | 12 | 12 | Inc. Cost | 550 | 550 | 550 | 550 | 550 | 550 | 550 | 550 | 550 | 500 | 500 | [51 empty] | 1.3545 | Refrigeration BUS 12 Year EUL | 677.2718 | 500
Standard | 801850 | 801850_2024_12_ | C&I | V ≥ 50 - Vertical Closed - Solid Door Freezer | 1504.46 | Refrigeration BUS | 0.00013574 | 0.20421 | 12 | 600 | per measure | [9 empty] | kWh Annual Savings | 2951.22 | 2951.22 | 2951.22 | 2951.22 | 2951.22 | 2951.22 | 2951.22 | 2951.22 | 2951.22 | 1504.46 | 1504.46 | EUL | 12 | 12 | 12 | 12 | 12 | 12 | 12 | 12 | 12 | 12 | 12 | Inc. Cost | 700 | 700 | 700 | 700 | 700 | 700 | 700 | 700 | 700 | 600 | 600 | [51 empty] | 1.5194 | Refrigeration BUS 12 Year EUL | 911.6541 | 600
Standard | 801900 | 801900_2024_12_ | C&I | 0 < V < 15 - Vertical Closed - Glass Door Freezer | 558.83 | Refrigeration BUS | 0.00013574 | 0.075855 | 12 | 50 | per measure | [9 empty] | kWh Annual Savings | 1429.9537 | 1429.9537 | 1429.9537 | 1429.9537 | 1429.9537 | 1429.95 | 1429.95 | 1429.95 | 1429.95 | 558.83 | 558.83 | EUL | 12 | 12 | 12 | 12 | 12 | 12 | 12 | 12 | 12 | 12 | 12 | Inc. Cost | 220 | 220 | 220 | 220 | 220 | 220 | 220 | 220 | 220 | 50 | 50 | [51 empty] | 6.7727 | Refrigeration BUS 12 Year EUL | 338.6329 | 50
Standard | 801950 | 801950_2024_12_ | C&I | 15 ≤ V < 30 - Vertical Closed - Glass Door Freezer | 974.85 | Refrigeration BUS | 0.00013574 | 0.13232 | 12 | 100 | per measure | [9 empty] | kWh Annual Savings | 3186.8063 | 3186.8063 | 3186.8063 | 3186.8063 | 3186.8063 | 3186.81 | 3186.81 | 3186.81 | 3186.81 | 974.85 | 974.85 | EUL | 12 | 12 | 12 | 12 | 12 | 12 | 12 | 12 | 12 | 12 | 12 | Inc. Cost | 950 | 950 | 950 | 950 | 950 | 950 | 950 | 950 | 950 | 100 | 100 | [51 empty] | 5.9073 | Refrigeration BUS 12 Year EUL | 590.7275 | 100
Standard | 802000 | 802000_2024_12_ | C&I | 30 ≤ V < 50 - Vertical Closed - Glass Door Freezer | 1579.34 | Refrigeration BUS | 0.00013574 | 0.21438 | 12 | 300 | per measure | [9 empty] | kWh Annual Savings | 5150.025 | 5150.025 | 5150.025 | 5150.025 | 5150.025 | 5150.03 | 5150.03 | 5150.03 | 5150.03 | 1579.34 | 1579.34 | EUL | 12 | 12 | 12 | 12 | 12 | 12 | 12 | 12 | 12 | 12 | 12 | Inc. Cost | 1307 | 1307 | 1307 | 1307 | 1307 | 1307 | 1307 | 1307 | 1307 | 300 | 300 | [51 empty] | 3.1901 | Refrigeration BUS 12 Year EUL | 957.0289 | 300
Standard | 802050 | 802050_2024_12_ | C&I | V ≥ 50 - Vertical Closed - Glass Door Freezer | 3149.19 | Refrigeration BUS | 0.00013574 | 0.42747 | 12 | 500 | per measure | [9 empty] | kWh Annual Savings | 5884.1775 | 5884.1775 | 5884.1775 | 5884.1775 | 5884.1775 | 5884.18 | 5884.18 | 5884.18 | 5884.18 | 3149.19 | 3149.19 | EUL | 12 | 12 | 12 | 12 | 12 | 12 | 12 | 12 | 12 | 12 | 12 | Inc. Cost | 2300 | 2300 | 2300 | 2300 | 2300 | 2300 | 2300 | 2300 | 2300 | 500 | 500 | [51 empty] | 3.8166 | Refrigeration BUS 12 Year EUL | 1908.3072 | 500
Standard | 801650 | 801650_2024_12_ | C&I | Horizontal Closed - Solid Door Refrigerator - All Volumes | 290.01 | Refrigeration BUS | 0.00013574 | 0.039365 | 12 | 0 | per measure | [9 empty] | kWh Annual Savings | 1219.935 | 1219.935 | 1219.935 | 1219.935 | 1219.935 | 1219.94 | 1219.94 | 1219.94 | 1219.94 | 290.01 | 290.01 | EUL | 12 | 12 | 12 | 12 | 12 | 12 | 12 | 12 | 12 | 12 | 12 | Inc. Cost | 525 | 525 | 525 | 525 | 525 | 525 | 525 | 525 | 525 | 0 | 0 | [51 empty] | n/a | Refrigeration BUS 12 Year EUL | 175.7367 | 0
Standard | 801655 | 801655_2024_12_ | C&I | Horizontal Closed - Glass Door Refrigerator - All Volumes | 172.4 | Refrigeration BUS | 0.00013574 | 0.023401 | 12 | 0 | per measure | [9 empty] | kWh Annual Savings | 2025-01-15: 172.4; 2025-11-10: 172.4 | EUL | [9 empty] | 12 | 12 | Inc. Cost | [9 empty] | 0 | 0 | [51 empty] | n/a | Refrigeration BUS 12 Year EUL | 104.4688 | 0
Standard | 802100 | 802100_2024_12_ | C&I | Horizontal Closed - Solid Door Freezer - All Volumes | 228.65 | Refrigeration BUS | 0.00013574 | 0.031037 | 12 | 0 | per measure | [9 empty] | kWh Annual Savings | 5265.0787 | 5265.0787 | 5265.0787 | 5265.0787 | 5265.0787 | 5265.08 | 5265.08 | 5265.08 | 5265.08 | 228.65 | 228.65 | EUL | 12 | 12 | 12 | 12 | 12 | 12 | 12 | 12 | 12 | 12 | 12 | Inc. Cost | 595 | 595 | 595 | 595 | 595 | 595 | 595 | 595 | 595 | 0 | 0 | [51 empty] | n/a | Refrigeration BUS 12 Year EUL | 138.5545 | 0
ENERGY STAR 5 Commercial Food Service Calculator, Commercial Refrigerators and Freezers, Horizontal units have zero incremental cost
|  |  | TRM Section: | 2.9.1
Evaluation Formula
|  |  | FACTOR | Equipment Type | Volume Range (ft3) | ENERGY STAR Refrigerator average Volume (ft3) | Energy Star Certified Refrigerator Average kWh per day | DOE Baseline Refrigerator |  | ENERGY STAR Freezer average Volume (ft3) | Energy Star Certified Freezer Average kWh per day | DOE Baseline Freezer | [8 empty] | REVISION DATE | 2018-06-01 | 2018-12-31 | 2019-12-01 | 2020-02-01 | 2020-07-01 | 2020-12-01 | 2021-12-01 | 2022-08-01 | 2023-08-04 | 2025-01-15 | 2025-11-10
[8 empty] | (A x V) + B |  |  |  | (C x V) + D
[6 empty] | V | kWh | A | B | V | kWh | C | D
|  |  | daily kWh | Vertical Closed - Solid Door | 0 < V < 15 | V: 9.1; kWh: 0.912; (A x V) + B A: 0.05; (A x V) + B B: 1.36 | [7 empty] | Daily Energy Star kWh | [9 empty] | 0.912 and
|  |  | daily kWh | Vertical Closed - Solid Door | 15 ≤ V < 30 | (A x V) + B V: 20.2; (A x V) + B kWh: 4.249; (C x V) + D C: 0.22; (C x V) + D D: 1.38 | [7 empty] | Daily Energy Star kWh | [9 empty] | and 4.249
|  |  | daily kWh | Vertical Closed - Solid Door | 30 ≤ V < 50 | (A x V) + B V: 42.5; (A x V) + B kWh: 7.67; (C x V) + D C: 0.22; (C x V) + D D: 1.38 | [7 empty] | Daily Energy Star kWh | [9 empty] | and 7.67
|  |  | daily kWh | Vertical Closed - Solid Door | V ≥ 50 | (A x V) + B V: 68; (A x V) + B kWh: 12.221; (C x V) + D C: 0.22; (C x V) + D D: 1.38 | [7 empty] | Daily Energy Star kWh | [9 empty] | and 12.221
|  |  | daily kWh | Vertical Closed - Glass Door | 0 < V < 15 | (A x V) + B V: 6.8; (A x V) + B kWh: 3.392; (C x V) + D C: 0.29; (C x V) + D D: 2.95 | [7 empty] | Daily Energy Star kWh | [9 empty] | and 3.392
|  |  | daily kWh | Vertical Closed - Glass Door | 15 ≤ V < 30 | (A x V) + B V: 21; (A x V) + B kWh: 6.371; (C x V) + D C: 0.29; (C x V) + D D: 2.95 | [7 empty] | Daily Energy Star kWh | [9 empty] | and 6.371
|  |  | daily kWh | Vertical Closed - Glass Door | 30 ≤ V < 50 | (A x V) + B V: 41.8; (A x V) + B kWh: 10.748; (C x V) + D C: 0.29; (C x V) + D D: 2.95 | [7 empty] | Daily Energy Star kWh | [9 empty] | and 10.748
|  |  | daily kWh | Vertical Closed - Glass Door | V ≥ 50 | (A x V) + B V: 80.7; (A x V) + B kWh: 17.731; (C x V) + D C: 0.29; (C x V) + D D: 2.95 | [7 empty] | Daily Energy Star kWh | [9 empty] | and 17.731
|  |  | daily kWh | Horizontal Closed - Solid Door | All Volumes | 18.6 | 1.046 | 0.05 | 0.91 | 19.1 | 1.64 | 0.06 | 1.12 | [7 empty] | Daily Energy Star kWh | [9 empty] | 1.046 and 1.64
|  |  | daily kWh | Horizontal Closed - Glass Door | All Volumes | 20.2 | 1.11 | 0.06 | 0.37 |  |  | 0.08 | HN | No ENERGY STAR certified Horizontal Glass Door Freezer | [6 empty] | Daily Energy Star kWh | [9 empty] | 1.11 and
[8 empty] | 2024 DOE Efficiency Standards as of 2017 |  |  |  | 2024 DOE Efficiency Standards as of 2017
| Refrigerators & Freezers Controls | [19 empty] | Refrigerators & Freezers Controls | bar: V to kWh
|  | Measure Reference No. | Program/ Channel | Measure | kWh Annual Savings (per door) | End Use | kW Factor | kW | EUL | Inc. Cost (per door) | Units | [9 empty] | REVISION DATE | 2018-06-01 | 2018-12-31 | 2019-12-01 | 2020-02-01 | 2020-07-01 | 2020-12-01 | 2021-12-01 | 2022-08-01 | 2023-08-04 | 2025-01-15 | 2025-11-10 | REVISION DATE | 2018-06-01 | 2018-12-31 | 2019-12-01 | 2020-02-01 | 2020-07-01 | 2020-12-01 | 2021-12-01 | 2022-08-01 | 2023-08-04 | 2025-01-15 | 2025-11-10 | REVISION DATE | 2018-06-01 | 2018-12-31 | 2019-12-01 | 2020-02-01 | 2020-07-01 | 2020-12-01 | 2021-12-01 | 2022-08-01 | 2023-08-04 | 2025-01-15 | 2025-11-10 | [51 empty] | TRC (2025) | Benefit Lookup | Benefits (2025 $) | Incremental Cost (2025 $)
Standard | 802150 | 802150_2024_12_ | C&I | Anti-Sweat Heater Controls Refrigerator | 668.14 | Refrigeration BUS | 0.00013574 | 0.090692 | 12 | 150 | per door | [9 empty] | kWh Annual Savings (per door) | 668.1358 | 668.1358 | 668.1358 | 668.1358 | 668.1358 | 668.14 | 668.14 | 668.14 | 668.14 | 668.14 | 668.14 | EUL | 12 | 12 | 12 | 12 | 12 | 12 | 12 | 12 | 12 | 12 | 12 | Inc. Cost (per door) | 151 | 151 | 151 | 151 | 151 | 151 | 151 | 151 | 151 | 150 | 150 | [51 empty] | 2.6991 | Refrigeration BUS 12 Year EUL | 404.8712 | 150
Standard | 802200 | 802200_2024_12_ | C&I | Anti-Sweat Heater Controls Freezer | 770.93 | Refrigeration BUS | 0.00013574 | 0.10465 | 12 | 150 | per door | [9 empty] | kWh Annual Savings (per door) | 770.9259 | 770.9259 | 770.9259 | 770.9259 | 770.9259 | 770.93 | 770.93 | 770.93 | 770.93 | 770.93 | 770.93 | EUL | 12 | 12 | 12 | 12 | 12 | 12 | 12 | 12 | 12 | 12 | 12 | Inc. Cost (per door) | 151 | 151 | 151 | 151 | 151 | 151 | 151 | 151 | 151 | 150 | 150 | [51 empty] | 3.1144 | Refrigeration BUS 12 Year EUL | 467.1586 | 150
|  |  | TRM Section: | 2.9.3 | [50 empty] | Ameren DSM Participants self report cost 2014 to 2024
Evaluation Formula
|  |  |  | Equipment Type | Power Drawn Per Door (kW) | DOORS | % ON | Hours | Cooling Bonus Factor (Less Waste Heat to Cool)
|  |  | Base | Non-Controlled Door | 0.13 | 1 | 90.7% | 8766
|  |  | Efficient Refrigerator | Anti-Sweat Heater Controls Refrigerator | 0.13 | 1 | 45.6% | 8766 | 1.3
|  |  | Efficient Freezer | Anti-Sweat Heater Controls Freezer | 0.13 | 1 | 45.6% | 8766 | 1.5
| Heat Pump Water Heaters | [19 empty] | Heat Pump Water Heaters
|  | Measure Reference No. | Program/ Channel | Measure | kWh Annual Savings | End Use | kW Factor | kW | EUL | Inc. Cost | Units | [9 empty] | REVISION DATE | 2018-06-01 | 2018-12-31 | 2019-12-01 | 2020-02-01 | 2020-07-01 | 2020-12-01 | 2021-12-01 | 2022-08-01 | 2023-08-04 | 2025-01-15 | 2025-11-10 | REVISION DATE | 2018-06-01 | 2018-12-31 | 2019-12-01 | 2020-02-01 | 2020-07-01 | 2020-12-01 | 2021-12-01 | 2022-08-01 | 2023-08-04 | 2025-01-15 | 2025-11-10 | REVISION DATE | 2018-06-01 | 2018-12-31 | 2019-12-01 | 2020-02-01 | 2020-07-01 | 2020-12-01 | 2021-12-01 | 2022-08-01 | 2023-08-04 | 2025-01-15 | 2025-11-10 | [51 empty] | TRC (2025) | Benefit Lookup | Benefits (2025 $) | Incremental Cost (2025 $)
Standard | 802250 | 802250_2024_12_ | C&I | Heat Pump Water Heater replacing 98% Efficiency 2.9-14.6 kW (10 to 50 MBH) | 18785.38 | Water Heating BUS | 0.00018115 | 3.4031 | 15 | 4000 | per measure | [9 empty] | kWh Annual Savings | 21156 | 21156 | 21156 | 21156 | 21156 | 21156 | 21156 | 21156 | 21156 | 18785.38 | 18785.38 | EUL | 15 | 15 | 15 | 15 | 15 | 15 | 15 | 15 | 15 | 15 | 15 | Inc. Cost | 4000 | 4000 | 4000 | 4000 | 4000 | 4000 | 4000 | 4000 | 4000 | 4000 | 4000 | [51 empty] | 3.9211 | Water Heating BUS 15 Year EUL | 15684.2417 | 4000
Standard | 802300 | 802300_2024_12_ | C&I | Heat Pump Water Heater replacing 98% Efficiency 14.7-29.3 kW (50 to 100 MBH) | 48912.79 | Water Heating BUS | 0.00018115 | 8.8608 | 15 | 7000 | per measure | [9 empty] | kWh Annual Savings | 52890 | 52890 | 52890 | 52890 | 52890 | 52890 | 52890 | 52890 | 52890 | 48912.79 | 48912.79 | EUL | 15 | 15 | 15 | 15 | 15 | 15 | 15 | 15 | 15 | 15 | 15 | Inc. Cost | 7000 | 7000 | 7000 | 7000 | 7000 | 7000 | 7000 | 7000 | 7000 | 7000 | 7000 | [51 empty] | 5.834 | Water Heating BUS 15 Year EUL | 40838.1422 | 7000
Standard | 802350 | 802350_2024_12_ | C&I | Heat Pump Water Heater replacing 98% Efficiency 29.4-87.9 kW (100 to 300 MBH) | 129087.64 | Water Heating BUS | 0.00018115 | 23.3848 | 15 | 10000 | per measure | [9 empty] | kWh Annual Savings | 141041 | 141041 | 141041 | 141041 | 141041 | 141041 | 141041 | 141041 | 141041 | 129087.64 | 129087.64 | EUL | 15 | 15 | 15 | 15 | 15 | 15 | 15 | 15 | 15 | 15 | 15 | Inc. Cost | 10000 | 10000 | 10000 | 10000 | 10000 | 10000 | 10000 | 10000 | 10000 | 10000 | 10000 | [51 empty] | 10.7778 | Water Heating BUS 15 Year EUL | 107777.5239 | 10000
Standard | 802400 | 802400_2024_12_ | C&I | Heat Pump Water Heater replacing 98% Efficiency 88-146.5 kW (300 to 500 MBH) | 255265 | Water Heating BUS | 0.00018115 | 46.2424 | 15 | 14000 | per measure | [9 empty] | kWh Annual Savings | 282081 | 282081 | 282081 | 282081 | 282081 | 282081 | 282081 | 282081 | 282081 | 255265 | 255265 | EUL | 15 | 15 | 15 | 15 | 15 | 15 | 15 | 15 | 15 | 15 | 15 | Inc. Cost | 14000 | 14000 | 14000 | 14000 | 14000 | 14000 | 14000 | 14000 | 14000 | 14000 | 14000 | [51 empty] | 15.2232 | Water Heating BUS 15 Year EUL | 213125.2043 | 14000
Standard | 802450 | 802450_2024_12_ | C&I | Heat Pump Water Heater replacing 98% Efficiency >146.6 kW (above 500 MBH) | 382897.95 | Water Heating BUS | 0.00018115 | 69.3637 | 15 | 18000 | per measure | [9 empty] | kWh Annual Savings | 423122 | 423122 | 423122 | 423122 | 423122 | 423122 | 423122 | 423122 | 423122 | 382897.95 | 382897.95 | EUL | 15 | 15 | 15 | 15 | 15 | 15 | 15 | 15 | 15 | 15 | 15 | Inc. Cost | 18000 | 18000 | 18000 | 18000 | 18000 | 18000 | 18000 | 18000 | 18000 | 18000 | 18000 | [51 empty] | 17.7605 | Water Heating BUS 15 Year EUL | 319688.1821 | 18000
Standard | 802455 | 802455_2024_12_ | C&I | Heat Pump Water Heater replacing 98% Efficiency, ≤55 gal, medium draw | 3363.29 | Water Heating BUS | 0.00018115 | 0.60928 | 15 | 1154 | per measure | [9 empty] | kWh Annual Savings | 2025-01-15: 3363.29; 2025-11-10: 3363.29 | EUL | [9 empty] | 15 | 15 | Inc. Cost | [9 empty] | 1154 | 1154 | [51 empty] | 2.4333 | Water Heating BUS 15 Year EUL | 2808.0695 | 1154
Standard | 802460 | 802460_2024_12_ | C&I | Heat Pump Water Heater replacing 98% Efficiency, >55 gal and ≤ 120 gal, medium draw | 5044.93 | Water Heating BUS | 0.00018115 | 0.91391 | 15 | 1646 | per measure | [9 empty] | kWh Annual Savings | 2025-01-15: 5044.93; 2025-11-10: 5044.93 | EUL | [9 empty] | 15 | 15 | Inc. Cost | [9 empty] | 1646 | 1646 | [51 empty] | 2.559 | Water Heating BUS 15 Year EUL | 4212.1001 | 1646
|  |  | TRM Section: | 2.4.3
Evaluation Formula
|  |  | Measure Reference No. | Equipment Type | EFBASE | EFEfficient | HotWaterUse (Gallon) | Capacity (gal) | γWater | Tout | TIn | kWhCool | kWhHeat | COPCool | COPHeat | Location Factor LF | %Cool | %ElectricHeat |  |  | REVISION DATE | 2018-06-01 | 2018-12-31 | 2019-12-01 | 2020-02-01 | 2020-07-01 | 2020-12-01 | 2021-12-01 | 2022-08-01 | 2023-08-04 | 2025-01-15 | 2025-11-10 | REVISION DATE | 2018-06-01 | 2018-12-31 | 2019-12-01 | 2020-02-01 | 2020-07-01 | 2020-12-01 | 2021-12-01 | 2022-08-01 | 2023-08-04 | 2025-01-15 | 2025-11-10 | REVISION DATE | 2018-06-01 | 2018-12-31 | 2019-12-01 | 2020-02-01 | 2020-07-01 | 2020-12-01 | 2021-12-01 | 2022-08-01 | 2023-08-04 | 2025-01-15 | 2025-11-10 | REVISION DATE | 2018-06-01 | 2018-12-31 | 2019-12-01 | 2020-02-01 | 2020-07-01 | 2020-12-01 | 2021-12-01 | 2022-08-01 | 2023-08-04 | 2025-01-15 | 2025-11-10
|  |  | 802250_2024_12_ | Heat Pump Water Heater replacing 98% Efficiency 2.9-14.6 kW (10 to 50 MBH) | 98% | 461% | 149421.7193 | 267.7809 | 8.33 | 125 | 59.3 | 7598.4096 | 8070.3024 | 3.9273 | 1 | 1 | 100% | 100% |  |  | EFEfficient | 400% | 400% | 400% | 400% | 400% | 400% | 400% | 400% | 400% | 461% | 461% | TIn | 57.898 | 57.898 | 57.898 | 57.898 | 57.898 | 57.898 | 57.898 | 57.898 | 57.898 | 59.3 | 59.3 | COPCool | 2.8 | 2.8 | 2.8 | 2.8 | 2.8 | 2.8 | 2.8 | 2.8 | 2.8 | 3.9273 | 3.9273 | COPHeat | 0.88 | 0.88 | 0.88 | 0.88 | 0.88 | 0.88 | 0.88 | 0.88 | 0.88 | 1 | 1
|  |  | 802300_2024_12_ | Heat Pump Water Heater replacing 98% Efficiency 14.7-29.3 kW (50 to 100 MBH) | 98% | 461% | 389059.7149 | 697.2396 | 8.33 | 125 | 59.3 | 19784.5072 | 21013.2073 | 3.9273 | 1 | 1 | 100% | 100% |  |  | EFEfficient | 400% | 400% | 400% | 400% | 400% | 400% | 400% | 400% | 400% | 461% | 461% | TIn | 57.898 | 57.898 | 57.898 | 57.898 | 57.898 | 57.898 | 57.898 | 57.898 | 57.898 | 59.3 | 59.3 | COPCool | 2.8 | 2.8 | 2.8 | 2.8 | 2.8 | 2.8 | 2.8 | 2.8 | 2.8 | 3.9273 | 3.9273 | COPHeat | 0.88 | 0.88 | 0.88 | 0.88 | 0.88 | 0.88 | 0.88 | 0.88 | 0.88 | 1 | 1
|  |  | 802350_2024_12_ | Heat Pump Water Heater replacing 98% Efficiency 29.4-87.9 kW (100 to 300 MBH) | 98% | 444% | 1037499.9292 | 1859.3189 | 8.33 | 125 | 59.3 | 52199.4882 | 55441.2932 | 3.9273 | 1 | 1 | 100% | 100% |  |  | EFEfficient | 400% | 400% | 400% | 400% | 400% | 400% | 400% | 400% | 400% | 444% | 444% | TIn | 57.898 | 57.898 | 57.898 | 57.898 | 57.898 | 57.898 | 57.898 | 57.898 | 57.898 | 59.3 | 59.3 | COPCool | 2.8 | 2.8 | 2.8 | 2.8 | 2.8 | 2.8 | 2.8 | 2.8 | 2.8 | 3.9273 | 3.9273 | COPHeat | 0.88 | 0.88 | 0.88 | 0.88 | 0.88 | 0.88 | 0.88 | 0.88 | 0.88 | 1 | 1
|  |  | 802400_2024_12_ | Heat Pump Water Heater replacing 98% Efficiency 88-146.5 kW (300 to 500 MBH) | 98% | 427% | 2074992.5023 | 3718.6246 | 8.33 | 125 | 59.3 | 103190.355 | 109598.9046 | 3.9273 | 1 | 1 | 100% | 100% |  |  | EFEfficient | 400% | 400% | 400% | 400% | 400% | 400% | 400% | 400% | 400% | 427% | 427% | TIn | 57.898 | 57.898 | 57.898 | 57.898 | 57.898 | 57.898 | 57.898 | 57.898 | 57.898 | 59.3 | 59.3 | COPCool | 2.8 | 2.8 | 2.8 | 2.8 | 2.8 | 2.8 | 2.8 | 2.8 | 2.8 | 3.9273 | 3.9273 | COPHeat | 0.88 | 0.88 | 0.88 | 0.88 | 0.88 | 0.88 | 0.88 | 0.88 | 0.88 | 1 | 1
|  |  | 802450_2024_12_ | Heat Pump Water Heater replacing 98% Efficiency >146.6 kW (above 500 MBH) | 98% | 427% | 3112492.4315 | 5577.9434 | 8.33 | 125 | 59.3 | 154785.7153 | 164398.5511 | 3.9273 | 1 | 1 | 100% | 100% |  |  | EFEfficient | 400% | 400% | 400% | 400% | 400% | 400% | 400% | 400% | 400% | 427% | 427% | TIn | 57.898 | 57.898 | 57.898 | 57.898 | 57.898 | 57.898 | 57.898 | 57.898 | 57.898 | 59.3 | 59.3 | COPCool | 2.8 | 2.8 | 2.8 | 2.8 | 2.8 | 2.8 | 2.8 | 2.8 | 2.8 | 3.9273 | 3.9273 | COPHeat | 0.88 | 0.88 | 0.88 | 0.88 | 0.88 | 0.88 | 0.88 | 0.88 | 0.88 | 1 | 1
|  |  | 802455_2024_12_ | Heat Pump Water Heater replacing 98% Efficiency, ≤55 gal, medium draw | 98% | 400% | 27900 | 50 | 8.33 | 125 | 59.3 | 1358.8395 | 1443.2291 | 3.9273 | 1 | 1 | 100% | 100% |  |  | EFEfficient | 2025-01-15: 400%; 2025-11-10: 400% | TIn | [9 empty] | 59.3 | 59.3 | COPCool | [9 empty] | 3.9273 | 3.9273 | COPHeat | [9 empty] | 1 | 1
|  |  | 802460_2024_12_ | Heat Pump Water Heater replacing 98% Efficiency, >55 gal and ≤ 120 gal, medium draw | 98% | 400% | 41850 | 75 | 8.33 | 125 | 59.3 | 2038.2593 | 2164.8436 | 3.9273 | 1 | 1 | 100% | 100% |  |  | EFEfficient | 2025-01-15: 400%; 2025-11-10: 400% | TIn | [9 empty] | 59.3 | 59.3 | COPCool | [9 empty] | 3.9273 | 3.9273 | COPHeat | [9 empty] | 1 | 1
[5 empty] | Electric resistance efficiency | Manufacturer data | Consumption per stored gallon x Capacity, CADMUS Study |  |  |  | MO 40" ground temp |  |  | SEER 13.4 | Assumed if electric HW heat, then electric heated building | Conditioned space
| Pool Pump | [19 empty] | Pool Pump
Note: energy savings (per HP) do not align to incremental costs (per measure). TRC may not reflect actual cost effectiveness.
|  | Measure Reference No. | Program/ Channel | Measure | kWh Annual Savings (per HP) | End Use | kW Factor | kW | EUL | Inc. Cost | Units | [9 empty] | REVISION DATE | 2018-06-01 | 2018-12-31 | 2019-12-01 | 2020-02-01 | 2020-07-01 | 2020-12-01 | 2021-12-01 | 2022-08-01 | 2023-08-04 | 2025-01-15 | 2025-11-10 | REVISION DATE | 2018-06-01 | 2018-12-31 | 2019-12-01 | 2020-02-01 | 2020-07-01 | 2020-12-01 | 2021-12-01 | 2022-08-01 | 2023-08-04 | 2025-01-15 | 2025-11-10 | REVISION DATE | 2018-06-01 | 2018-12-31 | 2019-12-01 | 2020-02-01 | 2020-07-01 | 2020-12-01 | 2021-12-01 | 2022-08-01 | 2023-08-04 | 2025-01-15 | 2025-11-10 | [51 empty] | TRC (2025) | Benefit Lookup | Benefits (2025 $) | Incremental Cost (2025 $)
BSS/MFIE | 802600 | 802600_2019_12_ | C&I | Pool Pump w/ Variable Frequency Drive per HP | 1747 | Motors BUS | 0.00013794 | 0.24099 | 10 | 246 | per HP | [9 empty] | kWh Annual Savings | 1747 | 1747 | 1747 | 1747 | 1747 | 1747 | 1747 | 1747 | 1747 | 1747 | 1747 | EUL | 15 | 15 | 15 | 15 | 15 | 15 | 10 | 10 | 10 | 10 | 10 | Inc. Cost | 246 | 246 | 246 | 246 | 246 | 246 | 246 | 246 | 246 | 246 | 246 | [51 empty] | 3.7867 | Motors BUS 10 Year EUL | 931.5159 | 246
|  |  | TRM Section: | 2.8.2 | SCE metering study
Evaluation Formula
|  |  | Measure Reference No. | Equipment Type | Horsepower
|  |  | 802600_2019_12_ | Pool Pump w/ Variable Frequency Drive per HP | 1
| Steam Cookers | [19 empty] | Steam Cookers
|  | Measure Reference No. | Program/ Channel | Measure | kWh Annual Savings | End Use | kW Factor | kW | EUL | Inc. Cost | Units | Idle_base | Idle_EE | Cooking_base | Cooking_EE | Preheat_base | Preheat_EE | Base | EE | kWh annual check | REVISION DATE | 2018-06-01 | 2018-12-31 | 2019-12-01 | 2020-02-01 | 2020-07-01 | 2020-12-01 | 2021-12-01 | 2022-08-01 | 2023-08-04 | 2025-01-15 | 2025-11-10 | REVISION DATE | 2018-06-01 | 2018-12-31 | 2019-12-01 | 2020-02-01 | 2020-07-01 | 2020-12-01 | 2021-12-01 | 2022-08-01 | 2023-08-04 | 2025-01-15 | 2025-11-10 | REVISION DATE | 2018-06-01 | 2018-12-31 | 2019-12-01 | 2020-02-01 | 2020-07-01 | 2020-12-01 | 2021-12-01 | 2022-08-01 | 2023-08-04 | 2025-01-15 | 2025-11-10 | [51 empty] | TRC (2025) | Benefit Lookup | Benefits (2025 $) | Incremental Cost (2025 $)
Standard | 802700 | 802700_2024_12_ | C&I | 3 Pan ENERGY STAR Steam Cooker | 7383.26 | Cooking BUS | 0.00019989 | 1.4759 | 12 | 2000 | per measure | 25813.9891 | 9810.6989 | 10266.6667 | 6160 | 1776 | 1671.7 | 37856.6557 | 17642.3989 | 7383.2573 | kWh Annual Savings | 7856.3139 | 7856.3139 | 7856.3139 | 7856.3139 | 7856.3139 | 7856.31 | 7856.31 | 7856.31 | 7856.31 | 7383.26 | 7383.26 | EUL | 12 | 12 | 12 | 12 | 12 | 12 | 12 | 12 | 12 | 12 | 12 | Inc. Cost | 4150 | 4150 | 4150 | 4150 | 4150 | 4150 | 4150 | 4150 | 4150 | 2000 | 2000 | [51 empty] | 2.6008 | Cooking BUS 12 Year EUL | 5201.5492 | 2000
Standard | 802750 | 802750_2024_12_ | C&I | 4 Pan ENERGY STAR Steam Cooker | 8568.55 | Cooking BUS | 0.00019989 | 1.7128 | 12 | 2000 | per measure | 32960.8438 | 13712.4065 | 10266.6667 | 6160 | 1776 | 1671.7 | 45003.5105 | 21544.1065 | 8568.5473 | kWh Annual Savings | 9213.5039 | 9213.5039 | 9213.5039 | 9213.5039 | 9213.5039 | 9213.5 | 9213.5 | 9213.5 | 9213.5 | 8568.55 | 8568.55 | EUL | 12 | 12 | 12 | 12 | 12 | 12 | 12 | 12 | 12 | 12 | 12 | Inc. Cost | 4150 | 4150 | 4150 | 4150 | 4150 | 4150 | 4150 | 4150 | 4150 | 2000 | 2000 | [51 empty] | 3.0183 | Cooking BUS 12 Year EUL | 6036.5928 | 2000
Standard | 802800 | 802800_2024_12_ | C&I | 5 Pan ENERGY STAR Steam Cooker | 9692.98 | Cooking BUS | 0.00019989 | 1.9376 | 12 | 2000 | per measure | 40004.6942 | 17677.7309 | 10266.6667 | 6160 | 1776 | 1671.7 | 52047.3609 | 25509.4309 | 9692.9789 | kWh Annual Savings | 10512.9709 | 10512.9709 | 10512.9709 | 10512.9709 | 10512.9709 | 10512.97 | 10512.97 | 10512.97 | 10512.97 | 9692.98 | 9692.98 | EUL | 12 | 12 | 12 | 12 | 12 | 12 | 12 | 12 | 12 | 12 | 12 | Inc. Cost | 4150 | 4150 | 4150 | 4150 | 4150 | 4150 | 4150 | 4150 | 4150 | 2000 | 2000 | [51 empty] | 3.4144 | Cooking BUS 12 Year EUL | 6828.7602 | 2000
Standard | 802850 | 802850_2024_12_ | C&I | 6 Pan ENERGY STAR Steam Cooker | 10822.05 | Cooking BUS | 0.00019989 | 2.1633 | 12 | 2000 | per measure | 46997.0425 | 21578.8397 | 10266.6667 | 6160 | 1776 | 1671.7 | 59039.7092 | 29410.5397 | 10822.0542 | kWh Annual Savings | 11818.6489 | 11818.6489 | 11818.6489 | 11818.6489 | 11818.6489 | 11818.65 | 11818.65 | 11818.65 | 11818.65 | 10822.05 | 10822.05 | EUL | 12 | 12 | 12 | 12 | 12 | 12 | 12 | 12 | 12 | 12 | 12 | Inc. Cost | 4150 | 4150 | 4150 | 4150 | 4150 | 4150 | 4150 | 4150 | 4150 | 2000 | 2000 | [51 empty] | 3.8121 | Cooking BUS 12 Year EUL | 7624.1965 | 2000
|  |  | TRM Section: | 2.3.2 | [12 empty] | average | 48486.8091 | 23526.619 | 9116.7094 | [34 empty] | ENERGY STAR Commercial Kitchen Equipment Savings Calculator
Evaluation Formula
[16 empty] | 16003.2902 | 4106.6667 | 104.3 |  | 20214.2569
7383.2573
|  |  | Measure Reference No. | Equipment Type | ∆IdleEnergy | ∆CookingEnergy | Days | SteamMode | IdleRateBase (W) | IdleRateESTAR (W) | ProductionBase (lb/hr) | ProductionESTAR (lb/hr/pan) | Pans | EFOOD (Wh/lb) | EffBase | EffESTAR | Hours | FoodCooked (lbs) | ∆PreHeat watthour |  | REVISION DATE | 2018-06-01 | 2018-12-31 | 2019-12-01 | 2020-02-01 | 2020-07-01 | 2020-12-01 | 2021-12-01 | 2022-08-01 | 2023-08-04 | 2025-01-15 | 2025-11-10 | REVISION DATE | 2018-06-01 | 2018-12-31 | 2019-12-01 | 2020-02-01 | 2020-07-01 | 2020-12-01 | 2021-12-01 | 2022-08-01 | 2023-08-04 | 2025-01-15 | 2025-11-10 | REVISION DATE | 2018-06-01 | 2018-12-31 | 2019-12-01 | 2020-02-01 | 2020-07-01 | 2020-12-01 | 2021-12-01 | 2022-08-01 | 2023-08-04 | 2025-01-15 | 2025-11-10
|  |  | 802700_2024_12_ | 3 Pan ENERGY STAR Steam Cooker | 16003.2902 | 4106.6667 | 365.25 | 40% | 1200 | 400 | 23.3 | 16.7 | 3 | 30.8 | 30% | 50% | 12 | 100 | 104.3 |  | IdleRateBase (W) |  |  | 1100 | 1100 | 1100 | 1100 | 1100 | 1100 | 1100 | 16003.2902 | 16003.2902 | EffBase |  |  | 0.28 | 0.28 | 0.28 | 0.28 | 0.28 | 0.28 | 0.28 | 0.3 | 0.3 | Preheat Energy | [9 empty] | 16003.2902 | 16003.2902
|  |  | 802750_2024_12_ | 4 Pan ENERGY STAR Steam Cooker | 19248.4373 | 4106.6667 | 365.25 | 40% | 1200 | 530 | 23.3 | 16.7 | 4 | 30.8 | 30% | 50% | 12 | 100 | 104.3 |  | IdleRateBase (W) |  |  | 1100 | 1100 | 1100 | 1100 | 1100 | 1100 | 1100 | 19248.4373 | 19248.4373 | EffBase |  |  | 0.28 | 0.28 | 0.28 | 0.28 | 0.28 | 0.28 | 0.28 | 0.3 | 0.3 | Preheat Energy | [9 empty] | 19248.4373 | 19248.4373
|  |  | 802800_2024_12_ | 5 Pan ENERGY STAR Steam Cooker | 22326.9634 | 4106.6667 | 365.25 | 40% | 1200 | 670 | 23.3 | 16.7 | 5 | 30.8 | 30% | 50% | 12 | 100 | 104.3 |  | IdleRateBase (W) |  |  | 1100 | 1100 | 1100 | 1100 | 1100 | 1100 | 1100 | 22326.9634 | 22326.9634 | EffBase |  |  | 0.28 | 0.28 | 0.28 | 0.28 | 0.28 | 0.28 | 0.28 | 0.3 | 0.3 | Preheat Energy | [9 empty] | 22326.9634 | 22326.9634
|  |  | 802850_2024_12_ | 6 Pan ENERGY STAR Steam Cooker | 25418.2029 | 4106.6667 | 365.25 | 40% | 1200 | 800 | 23.3 | 16.7 | 6 | 30.8 | 30% | 50% | 12 | 100 | 104.3 |  | IdleRateBase (W) |  |  | 1100 | 1100 | 1100 | 1100 | 1100 | 1100 | 1100 | 25418.2029 | 25418.2029 | EffBase |  |  | 0.28 | 0.28 | 0.28 | 0.28 | 0.28 | 0.28 | 0.28 | 0.3 | 0.3 | Preheat Energy | [9 empty] | 25418.2029 | 25418.2029
[8 empty] | CFS Equipment Calculator | Steam generator | CFS Equipment Calculator | CFS Equipment Calculator | CFS Equipment Calculator |  | CFS Equipment Calculator | CFS Equipment Calculator | CFS Equipment Calculator |  | CFS Equipment Calculator | CFS Equipment Calculator
| Holding Cabinet | [19 empty] | Holding Cabinet
|  | Measure Reference No. | Program/ Channel | Measure | kWh Annual Savings | End Use | kW Factor | kW | EUL | Inc. Cost | Units | [9 empty] | REVISION DATE | 2018-06-01 | 2018-12-31 | 2019-12-01 | 2020-02-01 | 2020-07-01 | 2020-12-01 | 2021-12-01 | 2022-08-01 | 2023-08-04 | 2025-01-15 | 2025-11-10 | REVISION DATE | 2018-06-01 | 2018-12-31 | 2019-12-01 | 2020-02-01 | 2020-07-01 | 2020-12-01 | 2021-12-01 | 2022-08-01 | 2023-08-04 | 2025-01-15 | 2025-11-10 | REVISION DATE | 2018-06-01 | 2018-12-31 | 2019-12-01 | 2020-02-01 | 2020-07-01 | 2020-12-01 | 2021-12-01 | 2022-08-01 | 2023-08-04 | 2025-01-15 | 2025-11-10 | [51 empty] | TRC (2025) | Benefit Lookup | Benefits (2025 $) | Incremental Cost (2025 $)
Standard | 802900 | 802900_2024_12_ | C&I | ENERGY STAR Hot Holding Cabinet (0 < V <13) | 325.99 | Cooking BUS | 0.00019989 | 0.065164 | 12 | 1000 | per measure | [9 empty] | kWh Annual Savings | 709.4981 | 709.4981 | 709.4981 | 709.4981 | 709.4981 | 709.5 | 709.5 | 709.5 | 709.5 | 325.99 | 325.99 | EUL | 12 | 12 | 12 | 12 | 12 | 12 | 12 | 12 | 12 | 12 | 12 | Inc. Cost | 1783 | 1783 | 1783 | 1783 | 1783 | 1783 | 1783 | 1783 | 1783 | 1000 | 1000 | [51 empty] | 0.22966 | Cooking BUS 12 Year EUL | 229.6618 | 1000
Standard | 802950 | 802950_2024_12_ | C&I | ENERGY STAR Hot Holding Cabinet (13 ≤ V <28) | 1676.5 | Cooking BUS | 0.00019989 | 0.33512 | 12 | 1000 | per measure | [9 empty] | kWh Annual Savings | 2772.2475 | 2772.2475 | 2772.2475 | 2772.2475 | 2772.2475 | 2772.25 | 2772.25 | 2772.25 | 2772.25 | 1676.5 | 1676.5 | EUL | 12 | 12 | 12 | 12 | 12 | 12 | 12 | 12 | 12 | 12 | 12 | Inc. Cost | 1783 | 1783 | 1783 | 1783 | 1783 | 1783 | 1783 | 1783 | 1783 | 1000 | 1000 | [51 empty] | 1.1811 | Cooking BUS 12 Year EUL | 1181.1039 | 1000
Standard | 803000 | 803000_2024_12_ | C&I | ENERGY STAR Hot Holding Cabinet (28 ≤ V) | 2904.29 | Cooking BUS | 0.00019989 | 0.58055 | 12 | 1000 | per measure | [9 empty] | kWh Annual Savings | 4438.3354 | 4438.3354 | 4438.3354 | 4438.3354 | 4438.3354 | 4438.34 | 4438.34 | 4438.34 | 4438.34 | 2904.29 | 2904.29 | EUL | 12 | 12 | 12 | 12 | 12 | 12 | 12 | 12 | 12 | 12 | 12 | Inc. Cost | 1783 | 1783 | 1783 | 1783 | 1783 | 1783 | 1783 | 1783 | 1783 | 1000 | 1000 | [51 empty] | 2.0461 | Cooking BUS 12 Year EUL | 2046.089 | 1000
|  |  | TRM Section: | 2.3.7 | [50 empty] | ENERGY STAR CFS Equipment calculator
Evaluation Formula
|  |  | Measure Reference No. | Equipment Type | Volume Range (ft3) | Volume (ft3) | IdleRateBase | IdleRateESTAR | Hours | Days | [10 empty] | REVISION DATE | 2018-06-01 | 2018-12-31 | 2019-12-01 | 2020-02-01 | 2020-07-01 | 2020-12-01 | 2021-12-01 | 2022-08-01 | 2023-08-04 | 2025-01-15 | 2025-11-10 | REVISION DATE | 2018-06-01 | 2018-12-31 | 2019-12-01 | 2020-02-01 | 2020-07-01 | 2020-12-01 | 2021-12-01 | 2022-08-01 | 2023-08-04 | 2025-01-15 | 2025-11-10 | REVISION DATE | 2018-06-01 | 2018-12-31 | 2019-12-01 | 2020-02-01 | 2020-07-01 | 2020-12-01 | 2021-12-01 | 2022-08-01 | 2023-08-04 | 2025-01-15 | 2025-11-10
|  |  | 802900_2024_12_ | ENERGY STAR Hot Holding Cabinet (0 < V <13) | 0 < V <13 | 7 | 210 | 150.5 | 15 | 365.25 | [10 empty] | IdleRateBase | 280 | 280 | 280 | 280 | 280 | 280 | 280 | 280 | 280 | 210 | 210 | IdleRateESTAR | 150.5 | 150.5 | 150.5 | 150.5 | 150.5 | 150.5 | 150.5 | 150.5 | 150.5 | 150.5 | 150.5
|  |  | 802950_2024_12_ | ENERGY STAR Hot Holding Cabinet (13 ≤ V <28) | 13 ≤ V <28 | 20 | 600 | 294 | 15 | 365.25 | [10 empty] | IdleRateBase | 800 | 800 | 800 | 800 | 800 | 800 | 800 | 800 | 800 | 600 | 600 | IdleRateESTAR | 294 | 294 | 294 | 294 | 294 | 294 | 294 | 294 | 294 | 294 | 294
|  |  | 803000_2024_12_ | ENERGY STAR Hot Holding Cabinet (28 ≤ V) | 28 ≤ V | 28 | 840 | 309.9 | 15 | 365.25 | [10 empty] | IdleRateBase | 1120 | 1120 | 1120 | 1120 | 1120 | 1120 | 1120 | 1120 | 1120 | 840 | 840 | IdleRateESTAR | 309.9 | 309.9 | 309.9 | 309.9 | 309.9 | 309.9 | 309.9 | 309.9 | 309.9 | 309.9 | 309.9
ENERGY STAR CFS Equipment calculator base is 30W per cubic ft
| HVAC | [19 empty] | HVAC
Note: energy savings (per ton) do not align to incremental costs (per measure). TRC may not reflect actual cost effectiveness.
|  | Measure Reference No. | Program/ Channel | Measure | Total kWh Annual Savings per ton | Cooling kWh Annual Savings (per Ton) | Heating kWh Annual Savings (per ton) | End Use | End Use | kW Factor | kW | EUL | Inc. Cost | Units | [6 empty] | REVISION DATE | 2018-06-01 | 2018-12-31 | 2019-12-01 | 2020-02-01 | 2020-07-01 | 2020-12-01 | 2021-12-01 | 2022-08-01 | 2023-08-04 | 2025-01-15 | 2025-11-10 | REVISION DATE | 2018-06-01 | 2018-12-31 | 2019-12-01 | 2020-02-01 | 2020-07-01 | 2020-12-01 | 2021-12-01 | 2022-08-01 | 2023-08-04 | 2025-01-15 | 2025-11-10 | REVISION DATE | 2018-06-01 | 2018-12-31 | 2019-12-01 | 2020-02-01 | 2020-07-01 | 2020-12-01 | 2021-12-01 | 2022-08-01 | 2023-08-04 | 2025-01-15 | 2025-11-10 | REVISION DATE | 2018-06-01 | 2018-12-31 | 2019-12-01 | 2020-02-01 | 2020-07-01 | 2020-12-01 | 2021-12-01 | 2022-08-01 | 2023-08-04 | 2025-01-15 | 2025-11-10 |  | REVISION DATE | 2018-06-01 | 2018-12-31 | 2019-12-01 | 2020-02-01 | 2020-07-01 | 2020-12-01 | 2021-12-01 | 2022-08-01 | 2023-08-04 | 2025-01-15 | 2025-11-10 | [26 empty] | TRC (2025) | Benefit Lookup | Benefits (2025 $) | Incremental Cost (2025 $)
BSS/Standard | 803050 | 803050_2024_12_ | C&I | Learning Thermostat, cooling and electric heat, per ton | 0 | 0 | 0 | Cooling BUS | Heating BUS | 0.00091068 | 0 | 9 | 105.6 | per ton | [6 empty] | Total kWh Annual Savings per ton | 438.3412 | 438.3412 | 438.3412 | 438.3412 | 438.3412 | 438.3412 | 438.3412 | 438.3412 | 438.3412 | 0 | 0 | Cooling kWh Annual Savings (per Ton) | 233.0012 | 233.0012 | 233.0012 | 233.0012 | 233.0012 | 233.0012 | 233 | 233 | 233 | 0 | 0 | Heating kWh Annual Savings (per ton) | 205.335 | 205.335 | 205.335 | 205.335 | 205.335 | 205.34 | 205.34 | 205.34 | 205.34 | 0 | 0 | EUL | 10 | 10 | 10 | 10 | 10 | 10 | 10 | 10 | 10 | 9 | 9 |  | Inc. Cost | 224 | 224 | 224 | 224 | 224 | 224 | 224 | 224 | 224 | 105.6 | 105.6 | [26 empty] | 0 | Cooling BUS 9 Year EUL | 0 | 105.6
BSS/Standard | 803060 | 803060_2024_12_ | C&I | Learning Thermostat, cooling , per ton | 0 | 0 | 0 | Cooling BUS | Heating BUS | 0.00091068 | 0 | 9 | 105.6 | per ton | [6 empty] | Total kWh Annual Savings per ton | 2025-01-15: 0; 2025-11-10: 0 | Cooling kWh Annual Savings (per Ton) | [9 empty] | 0 | 0 | Heating kWh Annual Savings (per ton) | [9 empty] | 0 | 0 | EUL | 10 | 10 | 10 | 10 | 10 | 10 | 10 | 10 | 10 | 9 | 9 |  | Inc. Cost | [9 empty] | 105.6 | 105.6 | [26 empty] | 0 | Cooling BUS 9 Year EUL | 0 | 105.6
|  |  | TRM Section: | 2.5.1 | [7 empty] | CADMUS residential smart thermostat analysis for two vendors | [9 empty] | 2025-01-15: Per Ton revised units; 2025-11-10: Per Ton revised units | [34 empty] | CADMUS residential smart thermostat analysis for two vendors | [12 empty] | Ameren MO DSM 2019 to 2024 self report, then set to per ton
Evaluation Formula
|  |  | Measure Reference No. | Equipment Type | Eff (EER/SEER) | EFLHCool | BtuhCool | ESFCool | EFLHHEAT | ηHEAT | BtuhHEAT | ESFHEAT | Inc Cost per thermostat | [7 empty] | REVISION DATE | 2018-06-01 | 2018-12-31 | 2019-12-01 | 2020-02-01 | 2020-07-01 | 2020-12-01 | 2021-12-01 | 2022-08-01 | 2023-08-04 | 2025-01-15 | 2025-11-10 | REVISION DATE | 2018-06-01 | 2018-12-31 | 2019-12-01 | 2020-02-01 | 2020-07-01 | 2020-12-01 | 2021-12-01 | 2022-08-01 | 2023-08-04 | 2025-01-15 | 2025-11-10 | REVISION DATE | 2018-06-01 | 2018-12-31 | 2019-12-01 | 2020-02-01 | 2020-07-01 | 2020-12-01 | 2021-12-01 | 2022-08-01 | 2023-08-04 | 2025-01-15 | 2025-11-10 | REVISION DATE | 2018-06-01 | 2018-12-31 | 2019-12-01 | 2020-02-01 | 2020-07-01 | 2020-12-01 | 2021-12-01 | 2022-08-01 | 2023-08-04 | 2025-01-15 | 2025-11-10 |  | REVISION DATE | 2018-06-01 | 2018-12-31 | 2019-12-01 | 2020-02-01 | 2020-07-01 | 2020-12-01 | 2021-12-01 | 2022-08-01 | 2023-08-04 | 2025-01-15 | 2025-11-10
|  |  | 803050_2024_12_ | Learning Thermostat, cooling and electric heat, per ton | 13.4 | 1053 | 30000 | 0.139 | 1060 | 2 | 30000 | 0.125 | 264 | [7 empty] | Eff (EER/SEER) | 10 | 10 | 10 | 10 | 10 | 10 | 10 | 10 | 10 | 13.4 | 13.4 | BtuhCool | 12000 | 12000 | 12000 | 12000 | 12000 | 12000 | 12000 | 12000 | 12000 | 30000 | 30000 | ESFCool | 0.1625 | 0.1625 | 0.1625 | 0.1625 | 0.1625 | 0.1625 | 0.1625 | 0.1625 | 0.1625 | 0.139 | 0.139 | BtuhHEAT | 12000 | 12000 | 12000 | 12000 | 12000 | 12000 | 12000 | 12000 | 12000 | 30000 | 30000 |  | Inc Cost per thermostat | 224 | 224 | 224 | 224 | 224 | 224 | 224 | 224 | 224 | 264 | 264
[5 empty] | Under 65k BTUh federal standard | St Louis all building types average |  | Cadmus Study | St Louis all building types average | Electric resistance and Heat Pump avg |  | Cadmus Study | Ameren MO DSM 2019 to 2024 self report
|  | Measure Reference No. | Program/ Channel | Measure | kWh Annual Savings (per HP) | End Use | kW Factor | kW | EUL | Inc. Cost (per HP) | Units | [9 empty] | REVISION DATE | 2018-06-01 | 2018-12-31 | 2019-12-01 | 2020-02-01 | 2020-07-01 | 2020-12-01 | 2021-12-01 | 2022-08-01 | 2023-08-04 | 2025-01-15 | 2025-11-10 | REVISION DATE | 2018-06-01 | 2018-12-31 | 2019-12-01 | 2020-02-01 | 2020-07-01 | 2020-12-01 | 2021-12-01 | 2022-08-01 | 2023-08-04 | 2025-01-15 | 2025-11-10 | REVISION DATE | 2018-06-01 | 2018-12-31 | 2019-12-01 | 2020-02-01 | 2020-07-01 | 2020-12-01 | 2021-12-01 | 2022-08-01 | 2023-08-04 | 2025-01-15 | 2025-11-10 | [51 empty] | TRC (2025) | Benefit Lookup | Benefits (2025 $) | Incremental Cost (2025 $)
BSS/Standard | 803100 | 803100_2024_12_ | C&I | VFD on Chilled Water Pump >= 1HP, per Hp | 1362.32 | Cooling BUS | 0.00091068 | 1.2406 | 15 | 360 | per Hp | [9 empty] | kWh Annual Savings (per HP) | 1289.642 | 1289.642 | 1289.642 | 1289.642 | 1289.642 | 1289.64 | 1289.64 | 1289.64 | 1289.64 | 1362.32 | 1362.32 | EUL | 15 | 15 | 15 | 15 | 15 | 15 | 15 | 15 | 15 | 15 | 15 | Inc. Cost (per HP) | 179 | 179 | 179 | 179 | 179 | 179 | 179 | 179 | 179 | 360 | 360 | [51 empty] | 7.3183 | Cooling BUS 15 Year EUL | 2634.5877 | 360
Standard | 803150 | 803150_2024_12_ | C&I | VFD on Hot Water Pump >= 1HP | 1181.01 | HVAC BUS | 0.00044398 | 0.52435 | 15 | 360 | per Hp | [9 empty] | kWh Annual Savings (per HP) | 1696.5749 | 1696.5749 | 1696.5749 | 1696.5749 | 1696.5749 | 1696.57 | 1696.57 | 1696.57 | 1696.57 | 1181.01 | 1181.01 | EUL | 15 | 15 | 15 | 15 | 15 | 15 | 15 | 15 | 15 | 15 | 15 | Inc. Cost (per HP) | 179 | 179 | 179 | 179 | 179 | 179 | 179 | 179 | 179 | 360 | 360 | [51 empty] | 4.0002 | HVAC BUS 15 Year EUL | 1440.0601 | 360
Standard | 803155 | 803155_2024_12_ | C&I | VFD on Condenser Water Pump >= 1HP | 1362.32 | Cooling BUS | 0.00091068 | 1.2406 | 15 | 360 | per Hp | [9 empty] | kWh Annual Savings (per HP) |  |  |  |  | 1289.64 | 1289.64 | 1289.64 | 1289.64 | 1289.64 | 1362.32 | 1362.32 | EUL |  |  |  |  | 15 | 15 | 15 | 15 | 15 | 15 | 15 | Inc. Cost (per HP) |  |  |  |  | 179 | 179 | 179 | 179 | 179 | 360 | 360 | [51 empty] | 7.3183 | Cooling BUS 15 Year EUL | 2634.5877 | 360
Standard | 803160 | 803160_2024_12_ | C&I | VFD on Cooling Tower Fan >= 1HP | 1910.3 | HVAC BUS | 0.00044398 | 0.84814 | 15 | 360 | per Hp | [9 empty] | kWh Annual Savings (per HP) |  |  |  |  | 479.48 | 479.48 | 479.48 | 479.48 | 479.48 | 1910.3 | 1910.3 | EUL |  |  |  |  | 15 | 15 | 15 | 15 | 15 | 15 | 15 | Inc. Cost (per HP) |  |  |  |  | 179 | 179 | 179 | 179 | 179 | 360 | 360 | [51 empty] | 6.4703 | HVAC BUS 15 Year EUL | 2329.3171 | 360
|  |  | TRM Section: | 2.8.4 | [50 empty] | Ameren DSM self reported cost 2019 to 2024
Evaluation Formula
|  |  | Measure Reference No. | Equipment Type | BHP | EEFi | Hours | ESF | Typical size for incremental cost | [11 empty] | REVISION DATE | 2018-06-01 | 2018-12-31 | 2019-12-01 | 2020-02-01 | 2020-07-01 | 2020-12-01 | 2021-12-01 | 2022-08-01 | 2023-08-04 | 2025-01-15 | 2025-11-10 | REVISION DATE | 2018-06-01 | 2018-12-31 | 2019-12-01 | 2020-02-01 | 2020-07-01 | 2020-12-01 | 2021-12-01 | 2022-08-01 | 2023-08-04 | 2025-01-15 | 2025-11-10
|  |  | 803100_2024_12_ | VFD on Chilled Water Pump >= 1HP, per Hp | 1 | 93% | 3539 | 0.358 | 25 | [11 empty] | ESF | 0.3389 | 0.3389 | 0.3389 | 0.3389 | 0.3389 | 0.3389 | 0.3389 | 0.3389 | 0.3389 | 0.358 | 0.358 | Typical size for incremental cost | [9 empty] | 25 | 25
|  |  | 803150_2024_12_ | VFD on Hot Water Pump >= 1HP | 1 | 93% | 4411 | 0.249 | 25 | [11 empty] | ESF | 0.3577 | 0.3577 | 0.3577 | 0.3577 | 0.3577 | 0.3577 | 0.3577 | 0.3577 | 0.3577 | 0.249 | 0.249 | Typical size for incremental cost | [9 empty] | 25 | 25
|  |  | 803155_2024_12_ | VFD on Condenser Water Pump >= 1HP | 1 | 93% | 3539 | 0.358 | 25 | [11 empty] | ESF | 0.3389 | 0.3389 | 0.3389 | 0.3389 | 0.3389 | 0.3389 | 0.3389 | 0.3389 | 0.3389 | 0.358 | 0.358 | Typical size for incremental cost | [9 empty] | 25 | 25
|  |  | 803160_2024_12_ | VFD on Cooling Tower Fan >= 1HP | 1 | 93% | 3539 | 0.502 | 25 | [11 empty] | ESF | 0.126 | 0.126 | 0.126 | 0.126 | 0.126 | 0.126 | 0.126 | 0.126 | 0.126 | 0.502 | 0.502 | Typical size for incremental cost | [9 empty] | 25 | 25
[7 empty] | TRM 2.8.5 table Annual Hours of Use for VFD Pumps and Fans, Non-residential average | TRM 2.8.5 table ESF for VFD Pumps and Fans | Incremental cost = 300x HP +$1500
|  | Measure Reference No. | Program/ Channel | Measure | kWh Annual Savings (per HP) | End Use | kW Factor | kW | EUL | Inc. Cost (per HP) | Units | [9 empty] | REVISION DATE | 2018-06-01 | 2018-12-31 | 2019-12-01 | 2020-02-01 | 2020-07-01 | 2020-12-01 | 2021-12-01 | 2022-08-01 | 2023-08-04 | 2025-01-15 | 2025-11-10 | REVISION DATE | 2018-06-01 | 2018-12-31 | 2019-12-01 | 2020-02-01 | 2020-07-01 | 2020-12-01 | 2021-12-01 | 2022-08-01 | 2023-08-04 | 2025-01-15 | 2025-11-10 | REVISION DATE | 2018-06-01 | 2018-12-31 | 2019-12-01 | 2020-02-01 | 2020-07-01 | 2020-12-01 | 2021-12-01 | 2022-08-01 | 2023-08-04 | 2025-01-15 | 2025-11-10 | [51 empty] | TRC (2025) | Benefit Lookup | Benefits (2025 $) | Incremental Cost (2025 $)
BSS/Standard | 803200 | 803200_2024_12_ | C&I | VFD on HVAC Fans >= 1HP | 939.75 | HVAC BUS | 0.00044398 | 0.41723 | 15 | 360 | per Hp | [9 empty] | kWh Annual Savings (per HP) | 939.7482 | 939.7482 | 939.7482 | 939.7482 | 939.7482 | 939.75 | 939.75 | 939.75 | 939.75 | 939.75 | 939.75 | EUL | 15 | 15 | 15 | 15 | 15 | 15 | 15 | 15 | 15 | 15 | 15 | Inc. Cost (per HP) | 168 | 168 | 168 | 168 | 168 | 168 | 168 | 168 | 168 | 360 | 360 | [51 empty] | 3.183 | HVAC BUS 15 Year EUL | 1145.8806 | 360
|  |  | TRM Section: | 2.8.5 | [5 empty] | Incremental cost = 300x HP +$1500
Evaluation Formula
Control Type Factors
|  |  |  | No Control or Bypass Damper | 1
|  |  |  | Discharge Dampers | 0.8
|  |  |  | Outlet Damper, BI & Airfoil Fans | 0.78
|  |  |  | Inlet Damper Box | 0.69
|  |  |  | Inlet Guide Vane, BI & Airfoil Fans | 0.63
|  |  |  | Inlet Vane Dampers | 0.53
|  |  |  | Outlet Damper, FC Fans | 0.53
|  |  |  | Eddy Current Drives | 0.49
|  |  |  | Inlet Guide Vane, FC Fans | 0.39
|  |  |  | VFD with duct static pressure controls | 0.3
|  |  |  | VFD with low/no duct static pressure | 0.27
|  |  | Measure Reference No. | Equipment Type | HP | LF | ηmotor | RHRSBase | ControlTypeFactorBase | ControlTypeFactorEff | IEenergy | Typical size for incremental cost
|  |  | 803200_2024_12_ | VFD on HVAC Fans >= 1HP | 1 | 65% | 0.93 | 6773 | 0.53 | 0.3 | 15.7% | 25
Incremental cost = 300x HP +$1500
|  | Measure Reference No. | Program/ Channel | Measure | kWh Annual Savings per ton | End Use | kW Factor | kW | EUL | Inc. Cost | Units | [9 empty] | REVISION DATE | 2018-06-01 | 2018-12-31 | 2019-12-01 | 2020-02-01 | 2020-07-01 | 2020-12-01 | 2021-12-01 | 2022-08-01 | 2023-08-04 | 2025-01-15 | 2025-11-10 | REVISION DATE | 2018-06-01 | 2018-12-31 | 2019-12-01 | 2020-02-01 | 2020-07-01 | 2020-12-01 | 2021-12-01 | 2022-08-01 | 2023-08-04 | 2025-01-15 | 2025-11-10 | REVISION DATE | 2018-06-01 | 2018-12-31 | 2019-12-01 | 2020-02-01 | 2020-07-01 | 2020-12-01 | 2021-12-01 | 2022-08-01 | 2023-08-04 | 2025-01-15 | 2025-11-10 | [51 empty] | TRC (2025) | Benefit Lookup | Benefits (2025 $) | Incremental Cost (2025 $)
BSS/Standard | 803250 | 803250_2024_12_ | C&I | Single Package or Split Sytem Unitary AC_DX 135 - 240kbtu | 117.73 | Cooling BUS | 0.00091068 | 0.10722 | 15 | 218.4 | per ton | [9 empty] | kWh Annual Savings per ton | 153.9531 | 153.9531 | 153.9531 | 153.9531 | 153.77 | 153.77 | 153.77 | 153.77 | 133.17 | 117.73 | 117.73 | EUL | 15 | 15 | 15 | 15 | 15 | 15 | 15 | 15 | 15 | 15 |  | Inc. Cost | 100 | 100 | 100 | 100 | 100 | 100 | 100 | 100 | 100 | 218.4 | [52 empty] | 1.0425 | Cooling BUS 15 Year EUL | 227.6778 | 218.4
BSS/Standard | 803300 | 803300_2024_12_ | C&I | Single Package or Split Sytem Unitary AC_DX 240 - 760kBTUh | 179.28 | Cooling BUS | 0.00091068 | 0.16327 | 15 | 305.76 | per ton | [9 empty] | kWh Annual Savings per ton | 66.5053 | 66.5053 | 66.5053 | 66.5053 | 167.94 | 167.94 | 167.94 | 167.94 | 143.84 | 179.28 | 179.28 | EUL | 15 | 15 | 15 | 15 | 15 | 15 | 15 | 15 | 15 | 15 |  | Inc. Cost | 100 | 100 | 100 | 100 | 100 | 100 | 100 | 100 | 100 | 305.76 | [52 empty] | 1.1339 | Cooling BUS 15 Year EUL | 346.7092 | 305.76
BSS/Standard | 803350 | 803350_2024_12_ | C&I | Single Package or Split Sytem Unitary AC_DX 65 -135kBTUh | 102.44 | Cooling BUS | 0.00091068 | 0.09329 | 15 | 203.84 | per ton | [9 empty] | kWh Annual Savings per ton | 98.5818 | 98.5818 | 98.5818 | 98.5818 | 148.68 | 148.68 | 148.68 | 148.68 | 131.41 | 102.44 | 102.44 | EUL | 15 | 15 | 15 | 15 | 15 | 15 | 15 | 15 | 15 | 15 |  | Inc. Cost | 100 | 100 | 100 | 100 | 100 | 100 | 100 | 100 | 100 | 203.84 | [52 empty] | 0.97188 | Cooling BUS 15 Year EUL | 198.1085 | 203.84
BSS/Standard | 803400 | 803400_2025_12_ | C&I | Single Package or Split Sytem Unitary AC_DX >760kBTUh | 177.7 | Cooling BUS | 0.00091068 | 0.16183 | 15 | 318.24 | per ton | [9 empty] | kWh Annual Savings per ton | 70.7978 | 70.7978 | 70.7978 | 70.7978 | 167.52 | 167.52 | 167.52 | 167.52 | 153.77 | 177.7 | 177.7 | EUL | 15 | 15 | 15 | 15 | 15 | 15 | 15 | 15 | 15 | 15 |  | Inc. Cost | 100 | 100 | 100 | 100 | 100 | 100 | 100 | 100 | 100 | 318.24 | [52 empty] | 1.0799 | Cooling BUS 15 Year EUL | 343.6536 | 318.24
| 803450 | 803450_2024_12_ | C&I | Single Package or Split Sytem Unitary AC_DX <65kBTUh | 149.76 | Cooling BUS | 0.00091068 | 0.13638 | 15 | 263.12 | per ton | [9 empty] | kWh Annual Savings per ton | 69.4286 | 69.4286 | 69.4286 | 69.4286 | 129.6 | 129.6 | 129.6 | 129.6 | 129.6 | 149.76 | 149.76 | EUL | 15 | 15 | 15 | 15 | 15 | 15 | 15 | 15 | 15 | 15 |  | Inc. Cost | 100 | 100 | 100 | 100 | 100 | 100 | 100 | 100 | 100 | 263.12 | [52 empty] | 1.1007 | Cooling BUS 15 Year EUL | 289.6205 | 263.12
|  |  | TRM Section: | 2.5.7 | [5 empty] | $104 per ton per IEER/SEER above baseline
Evaluation Formula
|  |  | <65 kBtu/hr |  | ≥65 kBtu/hr
Effective 1/1/24
|  |  | Measure Reference No. | Equipment Type | kBtu/hrCool | SEERBase/ IEERBase | SEERee/ IEERee | EFLH | ∆IEER/SEER | [11 empty] | REVISION DATE | 2018-06-01 | 2018-12-31 | 2019-12-01 | 2020-02-01 | 2020-07-01 | 2020-12-01 | 2021-12-01 | 2022-08-01 | 2023-08-04 | 2025-01-15 | 2025-11-10 | REVISION DATE | 2018-06-01 | 2018-12-31 | 2019-12-01 | 2020-02-01 | 2020-07-01 | 2020-12-01 | 2021-12-01 | 2022-08-01 | 2023-08-04 | 2024-09-01 | 2025-11-10 | REVISION DATE | 2018-06-01 | 2018-12-31 | 2019-12-01 | 2020-02-01 | 2020-07-01 | 2020-12-01 | 2021-12-01 | 2022-08-01 | 2023-08-04 | 2024-09-01 | 2025-11-10 | REVISION DATE | 2018-06-01 | 2018-12-31 | 2019-12-01 | 2020-02-01 | 2020-07-01 | 2020-12-01 | 2021-12-01 | 2022-08-01 | 2023-08-04 | 2025-01-15 | 2025-11-10
|  |  | 803250_2024_12_ | Single Package or Split Sytem Unitary AC_DX 135 - 240kbtu | 12 | 14 | 16.1 | 1053 | 2.1 | [11 empty] | SEERBase/IEERBase | 12.2 | 12.2 | 12.2 | 12.2 | 12.2 | 12.2 | 12.2 | 12.2 | 12.2 | 14 | 14 | SEERee/IEERee | 14 | 14 | 14 | 14 | 14 | 14 | 14 | 14 | 14 | 16.1 | 16.1 | EFLH | 1053 | 1053 | 1053 | 1053 | 1053 | 1053 | 1053 | 1053 | 1053 | 1053 | 1053 | ∆IEER/SEER | 2.1 | 2.1 | 2.1 | 2.1 | 2.1 | 2.1 | 2.1 | 2.1 | 2.1 | 2.1 | 2.1
|  |  | 803300_2024_12_ | Single Package or Split Sytem Unitary AC_DX 240 - 760kBTUh | 12 | 13 | 15.94 | 1053 | 2.94 | [11 empty] | SEERBase/IEERBase | 11.4 | 11.4 | 11.4 | 11.4 | 11.4 | 11.4 | 11.4 | 11.4 | 11.4 | 13 | 13 | SEERee/IEERee | 13.1 | 13.1 | 13.1 | 13.1 | 13.1 | 13.1 | 13.1 | 13.1 | 13.1 | 15.94 | 15.94 | EFLH | 1053 | 1053 | 1053 | 1053 | 1053 | 1053 | 1053 | 1053 | 1053 | 1053 | 1053 | ∆IEER/SEER | 2.94 | 2.94 | 2.94 | 2.94 | 2.94 | 2.94 | 2.94 | 2.94 | 2.94 | 2.94 | 2.94
|  |  | 803350_2024_12_ | Single Package or Split Sytem Unitary AC_DX 65 -135kBTUh | 12 | 14.6 | 16.56 | 1053 | 1.96 | [11 empty] | SEERBase/IEERBase | 12.6 | 12.6 | 12.6 | 12.6 | 12.6 | 12.6 | 12.6 | 12.6 | 12.6 | 14.6 | 14.6 | SEERee/IEERee | 14.5 | 14.5 | 14.5 | 14.5 | 14.5 | 14.5 | 14.5 | 14.5 | 14.5 | 16.56 | 16.56 | EFLH | 1053 | 1053 | 1053 | 1053 | 1053 | 1053 | 1053 | 1053 | 1053 | 1053 | 1053 | ∆IEER/SEER | 1.96 | 1.96 | 1.96 | 1.96 | 1.96 | 1.96 | 1.96 | 1.96 | 1.96 | 1.96 | 1.96
|  |  | 803400_2025_12_ | Single Package or Split Sytem Unitary AC_DX >760kBTUh | 12 | 13.3 | 16.36 | 1053 | 3.06 | [11 empty] | SEERBase/IEERBase | 11 | 11 | 11 | 11 | 11 | 11 | 11 | 11 | 11 | 11 | 13.3 | SEERee/IEERee | 12.7 | 12.7 | 12.7 | 12.7 | 12.7 | 12.7 | 12.7 | 12.7 | 12.7 | 11.1 | 16.36 | EFLH | 1053 | 1053 | 1053 | 1053 | 1053 | 1053 | 1053 | 1053 | 1053 | 1053 | 1053 | ∆IEER/SEER | 3.06 | 3.06 | 3.06 | 3.06 | 3.06 | 3.06 | 3.06 | 3.06 | 3.06 | 3.06 | 3.06
|  |  | 803450_2024_12_ | Single Package or Split Sytem Unitary AC_DX <65kBTUh | 12 | 13.4 | 15.93 | 1053 | 2.53 | [11 empty] | SEERBase/IEERBase | 13 | 13 | 13 | 13 | 13 | 13 | 13 | 13 | 13 | 13.4 | 13.4 | SEERee/IEERee | 15 | 15 | 15 | 15 | 15 | 15 | 15 | 15 | 15 | 15.93 | 15.93 | EFLH | 1053 | 1053 | 1053 | 1053 | 1053 | 1053 | 1053 | 1053 | 1053 | 1053 | 1053 | ∆IEER/SEER | 2.53 | 2.53 | 2.53 | 2.53 | 2.53 | 2.53 | 2.53 | 2.53 | 2.53 | 2.53 | 2.53
[6 empty] | 2023 DOE Federal Efficiency Standards, assumed gas heat, air source | <65KBTUh certified Energy Star average 15.93 light commercial; AHRI directory weighted average for 240 to 760 KBTUh is IEER 15.94, 65 to 135 kBTUh is IEER 16.5, 135 to 240 kBTUH is IEER 16.1
[110 empty] | Cooling |  | Heating | Heating
|  | Measure Reference No. | Program/ Channel | Measure (Geothermal, Water Source & Air Source Heat Pumps) | Total kWh Annual Savings | Cooling kWh Annual Savings (per ton) | Heating kWh Annual Savings (per ton) | End Use | End Use | kW Factor | kW | EUL | Inc. Cost (per ton) | Units | [6 empty] | REVISION DATE | 2018-06-01 | 2018-12-31 | 2019-12-01 | 2020-02-01 | 2020-07-01 | 2020-12-01 | 2021-12-01 | 2022-08-01 | 2023-08-04 | 2025-01-15 | 2025-11-10 | REVISION DATE | 2018-06-01 | 2018-12-31 | 2019-12-01 | 2020-02-01 | 2020-07-01 | 2020-12-01 | 2021-12-01 | 2022-08-01 | 2023-08-04 | 2025-01-15 | 2025-11-10 | REVISION DATE | 2018-06-01 | 2018-12-31 | 2019-12-01 | 2020-02-01 | 2020-07-01 | 2020-12-01 | 2021-12-01 | 2022-08-01 | 2023-08-04 | 2025-01-15 | 2025-11-10 | REVISION DATE | 2018-06-01 | 2018-12-31 | 2019-12-01 | 2020-02-01 | 2020-07-01 | 2020-12-01 | 2021-12-01 | 2022-08-01 | 2023-08-04 | 2025-01-15 | 2025-11-10 |  | REVISION DATE | 2018-06-01 | 2018-12-31 | 2019-12-01 | 2020-02-01 | 2020-07-01 | 2020-12-01 | 2021-12-01 | 2022-08-01 | 2023-08-04 | 2025-01-15 | 2025-11-10 | [26 empty] | TRC (2025) | Benefit Lookup | Benefits (2025 $) | Incremental Cost (2025 $) | Benefit Lookup | Benefits (2025 $)
Standard | 803500 | 803500_2024_12_ | C&I | GSHP | 526.24 | 430.9 | 95.34 | Cooling BUS | Heating BUS | 0.00091068 | 0.39241 | 15 | 416 | per ton | [6 empty] | Total kWh Annual Savings | 64.694 | 64.694 | 64.694 |  | 64.7 | 64.7 | 64.7 | 64.7 | 226.93 | 526.24 | 526.24 | Cooling kWh Annual Savings (per ton) | 36.7059 | 36.7059 | 36.7059 | 36.7059 | 36.71 | 36.71 | 36.71 | 36.71 | 31.92 | 430.9 | 430.9 | Heating kWh Annual Savings (per ton) | 27.9881 | 27.9881 | 27.9881 | 27.9881 | 27.99 | 27.99 | 27.99 | 27.99 | 195.01 | 95.34 | 95.34 | EUL | 15 | 15 | 15 | 15 | 15 | 15 | 15 | 15 | 15 | 15 | 15 |  | Inc. Cost (per ton) | 180 | 180 | 180 | 180 | 180 | 180 | 180 | 180 | 180 | 416 | 416 | [26 empty] | 2.1227 | Cooling BUS 15 Year EUL | 833.3166 | 416 | Heating BUS 15 Year EUL | 49.7237
Standard | 803570 | 803570_2024_12_ | C&I | WSHP <17 kBTUh per ton | 291.85 | 253.32 | 38.53 | Cooling BUS | Heating BUS | 0.00091068 | 0.23069 | 15 | 208 | per ton | [6 empty] | 526.24 | 142.9355 | 142.9355 | 142.9355 |  | 142.94 | 142.94 | 142.94 | 142.94 | 305.17 | 291.85 | 291.85 | 430.9 | 114.9474 | 114.9474 | 114.9474 | 114.9474 | 114.95 | 114.95 | 114.95 | 114.95 | 110.16 | 253.32 | 253.32 | Heating kWh Annual Savings (per ton) | 27.9881 | 27.9881 | 27.9881 | 27.9881 | 27.99 | 27.99 | 27.99 | 27.99 | 195.01 | 38.53 | 38.53 | EUL | 15 | 15 | 15 | 15 | 15 | 15 | 15 | 15 | 15 | 15 | 15 |  | Inc. Cost (per ton) | 180 | 180 | 180 | 180 | 180 | 180 | 180 | 180 | 180 | 208 | 208 | [26 empty] | 2.4519 | Cooling BUS 15 Year EUL | 489.895 | 208 | Heating BUS 15 Year EUL | 20.095
Standard | 803575 | 803575_2024_12_ | C&I | WSHP ≥17 kBTUh and <65 kBTUh per ton | 228.12 | 189.59 | 38.53 | Cooling BUS | Heating BUS | 0.00091068 | 0.17266 | 15 | 208 | per ton | [6 empty] | 291.85 | 2025-01-15: 228.12; 2025-11-10: 228.12 | 253.32 | [9 empty] | 189.59 | 189.59 | Heating kWh Annual Savings (per ton) | [9 empty] | 38.53 | 38.53 | EUL | [12 empty] | Inc. Cost (per ton) | [9 empty] | 208 | 208 | [26 empty] | 1.8593 | Cooling BUS 15 Year EUL | 366.6477 | 208 | Heating BUS 15 Year EUL | 20.095
Standard | 803580 | 803580_2024_12_ | C&I | WSHP ≥65kBTUh and <135 kBTUh per ton | 228.12 | 189.59 | 38.53 | Cooling BUS | Heating BUS | 0.00091068 | 0.17266 | 15 | 208 | per ton | [6 empty] | 228.12 | 2025-01-15: 228.12; 2025-11-10: 228.12 | 189.59 | [9 empty] | 189.59 | 189.59 | Heating kWh Annual Savings (per ton) | [9 empty] | 38.53 | 38.53 | EUL | [12 empty] | Inc. Cost (per ton) | [9 empty] | 208 | 208 | [26 empty] | 1.8593 | Cooling BUS 15 Year EUL | 366.6477 | 208 | Heating BUS 15 Year EUL | 20.095
BSS/Standard | 803600 | 803600_2024_12_ | C&I | ASHP ≥65kBTUh and <135 kBTUh per ton | 169.55 | 117.34 | 52.21 | Cooling BUS | Heating BUS | 0.00091068 | 0.10686 | 15 | 214.24 | per ton | [6 empty] | 228.12 | 160.2817 | 160.2817 | 160.2817 |  | 340.37 | 340.37 | 340.37 | 340.37 | 333.05 | 169.55 | 169.55 | 189.59 | 95.7273 | 95.7273 | 95.7273 | 95.7273 | 117.33 | 117.33 | 117.33 | 117.33 | 110.01 | 117.34 | 117.34 | Heating kWh Annual Savings (per ton) | 64.5544 | 64.5544 | 64.5544 | 64.5544 | 223.04 | 223.04 | 223.04 | 223.04 | 223.04 | 52.21 | 52.21 | EUL | 15 | 15 | 15 | 15 | 15 | 15 | 15 | 15 | 15 | 15 | 15 |  | Inc. Cost (per ton) | 100 | 100 | 100 | 100 | 100 | 100 | 100 | 100 | 100 | 214.24 | 214.24 | [26 empty] | 1.1863 | Cooling BUS 15 Year EUL | 226.9236 | 214.24 | Heating BUS 15 Year EUL | 27.2296
Standard | 803650 | 803650_2024_12_ | C&I | ASHP ≥135kBTUh and <240 kBTUh per ton | 204.58 | 168.14 | 36.44 | Cooling BUS | Heating BUS | 0.00091068 | 0.15312 | 15 | 297.44 | per ton | [6 empty] | 169.55 | 227.2965 | 227.2965 | 227.2965 |  | 393.13 | 393.13 | 393.13 | 393.13 | 382.51 | 204.58 | 204.58 | 117.34 | 43.3482 | 43.3482 | 43.3482 | 43.3482 | 127.93 | 127.93 | 127.93 | 127.93 | 117.31 | 168.14 | 168.14 | Heating kWh Annual Savings (per ton) | 183.9483 | 183.9483 | 183.9483 | 183.9483 | 265.2 | 265.2 | 265.2 | 265.2 | 265.2 | 36.44 | 36.44 | EUL | 15 | 15 | 15 | 15 | 15 | 15 | 15 | 15 | 15 | 15 | 15 |  | Inc. Cost (per ton) | 100 | 100 | 100 | 100 | 100 | 100 | 100 | 100 | 100 | 297.44 | 297.44 | [26 empty] | 1.1571 | Cooling BUS 15 Year EUL | 325.1656 | 297.44 | Heating BUS 15 Year EUL | 19.0049
BSS/Standard | 803700 | 803700_2024_12_ | C&I | ASHP >240kBTUh per ton | 386.42 | 327.65 | 58.77 | Cooling BUS | Heating BUS | 0.00091068 | 0.29839 | 15 | 416 | per ton | [6 empty] | 204.58 | 267.4749 | 267.4749 | 267.4749 |  | 411.45 | 411.45 | 411.45 | 411.45 | 395.43 | 386.42 | 386.42 | 168.14 | 138.0298 | 138.0298 | 138.0298 | 138.0298 | 146.25 | 146.25 | 146.25 | 146.25 | 130.23 | 327.65 | 327.65 | Heating kWh Annual Savings (per ton) | 129.4451 | 129.4451 | 129.4451 | 129.4451 | 265.2 | 265.2 | 265.2 | 265.2 | 265.2 | 58.77 | 58.77 | EUL | 15 | 15 | 15 | 15 | 15 | 15 | 15 | 15 | 15 | 15 | 15 |  | Inc. Cost (per ton) | 100 | 100 | 100 | 100 | 100 | 100 | 100 | 100 | 100 | 416 | 416 | [26 empty] | 1.5969 | Cooling BUS 15 Year EUL | 633.6416 | 416 | Heating BUS 15 Year EUL | 30.6509
BSS/Standard | 803750 | 803750_2024_12_ | C&I | ASHP <65kBTUh per ton | 223.37 | 158.14 | 65.23 | Cooling BUS | Heating BUS | 0.00091068 | 0.14402 | 15 | 280.8 | per ton | [6 empty] | 386.42 | 131.3766 | 131.3766 | 131.3766 |  | 329.25 | 329.25 | 329.25 | 329.25 | 219.74 | 223.37 | 223.37 | 327.65 | 69.4286 | 69.4286 | 69.4286 | 69.4286 | 106.52 | 106.52 | 106.52 | 106.52 | 97.73 | 158.14 | 158.14 | Heating kWh Annual Savings (per ton) | 61.9481 | 61.9481 | 61.9481 | 61.9481 | 222.73 | 222.73 | 222.73 | 222.73 | 122.01 | 65.23 | 65.23 | EUL | 15 | 15 | 15 | 15 | 15 | 15 | 15 | 15 | 15 | 15 | 15 |  | Inc. Cost (per ton) | 100 | 100 | 100 | 100 | 100 | 100 | 100 | 100 | 100 | 280.8 | 280.8 | [26 empty] | 1.2103 | Cooling BUS 15 Year EUL | 305.8266 | 280.8 | Heating BUS 15 Year EUL | 34.0201
|  |  | TRM Section: | 2.5.5
Evaluation Formula
[5 empty] | <65 kBtu/hr |  |  |  | ≥65 kBtu/hr
[6 empty] | Effective 1/1/24 |  | Effective 1/1/24
|  |  | Measure Reference No. | Equipment Type | kBtu/hrCool | EERBase | EERee | SEERbase/ IEERbase | SEERee/ IEERee | EFLHCool | COPbase | COPee | HSPFBase | HSPFee | kBtu/hrHeat | EFLHHeat | ∆IEER/SEER |  |  |  | REVISION DATE | 2018-06-01 | 2018-12-31 | 2019-12-01 | 2020-02-01 | 2020-07-01 | 2020-12-01 | 2021-12-01 | 2022-08-01 | 2023-08-04 | 2025-01-15 | 2025-11-10 | REVISION DATE | 2018-06-01 | 2018-12-31 | 2019-12-01 | 2020-02-01 | 2020-07-01 | 2020-12-01 | 2021-12-01 | 2022-08-01 | 2023-08-04 | 2025-01-15 | 2025-11-10 | REVISION DATE | 2018-06-01 | 2018-12-31 | 2019-12-01 | 2020-02-01 | 2020-07-01 | 2020-12-01 | 2021-12-01 | 2022-08-01 | 2023-08-04 | 2025-01-15 | 2025-11-10 | REVISION DATE | 2018-06-01 | 2018-12-31 | 2019-12-01 | 2020-02-01 | 2020-07-01 | 2020-12-01 | 2021-12-01 | 2022-08-01 | 2023-08-04 | 2025-01-15 | 2025-11-10 |  | REVISION DATE | 2018-06-01 | 2018-12-31 | 2019-12-01 | 2020-02-01 | 2020-07-01 | 2020-12-01 | 2021-12-01 | 2022-08-01 | 2023-08-04 | 2025-01-15 | 2025-11-10 |  | REVISION DATE | 2018-06-01 | 2018-12-31 | 2019-12-01 | 2020-02-01 | 2020-07-01 | 2020-12-01 | 2021-12-01 | 2022-08-01 | 2023-08-04 | 2025-01-15 | 2025-11-10 | REVISION DATE | 2018-06-01 | 2018-12-31 | 2019-12-01 | 2020-02-01 | 2020-07-01 | 2020-12-01 | 2021-12-01 | 2022-08-01 | 2023-08-04 | 2025-01-15 | 2025-11-10 | REVISION DATE | 2018-06-01 | 2018-12-31 | 2019-12-01 | 2020-02-01 | 2020-07-01 | 2020-12-01 | 2021-12-01 | 2022-08-01 | 2023-08-04 | 2025-01-15 | 2025-11-10
|  |  | 803500_2024_12_ | GSHP | 12 | 12.1 | 20.6 |  |  | 1053 | 3.5463 | 3.9 | 12.1 | 13.3068 | 12 | 1060 | 4 | Closed Loop Water to Air |  |  | EERBase | 16.3 | 16.3 | 16.3 | 16.3 | 16.3 | 16.3 | 16.3 | 16.3 | 16.3 | 12.1 | 12.1 | EERee | 17 | 17 | 17 | 17 | 17 | 17 | 17 | 17 | 17 | 20.6 | 20.6 | SEERbase/IEERbase | [11 empty] | SEERee/IEERee | [12 empty] | COPbase | 3.1 | 3.1 | 3.1 | 3.1 | 3.1 | 3.1 | 3.1 | 3.1 | 3.1 | 3.5463 | 3.5463 |  | COPee | 3.7 | 3.7 | 3.7 | 3.7 | 3.7 | 3.7 | 3.7 | 3.7 | 3.7 | 3.9 | 3.9 | HSPFBase | [9 empty] | 12.1 | 12.1 | HSPFee | [9 empty] | 13.3068 | 13.3068
|  |  | 803570_2024_12_ | WSHP <17 kBTUh per ton | 12 | 12.2 | 16.15 |  |  | 1053 | 4.3 | 4.5 |  |  | 12 | 1060 | 2 |  |  |  | EERBase | 2025-01-15: 12.2; 2025-11-10: 12.2 | EERee | 19 | 19 | 19 | 19 | 19 | 19 | 19 | 19 | 19 | 16.15 | 16.15 | SEERbase/IEERbase | [11 empty] | SEERee/IEERee | [12 empty] | COPbase | [9 empty] | 4.3 | 4.3 |  | COPee | [9 empty] | 4.5 | 4.5 | HSPFBase | [11 empty] | HSPFee
|  |  | 803575_2024_12_ | WSHP ≥17 kBTUh and <65 kBTUh per ton | 12 | 13 | 16.15 |  |  | 1053 | 4.3 | 4.5 |  |  | 12 | 1060 | 2 |  |  |  | EERBase | 2025-01-15: 13; 2025-11-10: 13 | EERee | [9 empty] | 16.15 | 16.15 | SEERbase/IEERbase | [11 empty] | SEERee/IEERee | [12 empty] | COPbase | [9 empty] | 4.3 | 4.3 |  | COPee | [9 empty] | 4.5 | 4.5 | HSPFBase | [11 empty] | HSPFee
|  |  | 803570_2024_12_ | WSHP ≥65kBTUh and <135 kBTUh per ton | 12 | 13 | 16.15 |  |  | 1053 | 4.3 | 4.5 |  |  | 12 | 1060 | 2 |  |  |  | EERBase | 2025-01-15: 13; 2025-11-10: 13 | EERee | [9 empty] | 16.15 | 16.15 | SEERbase/IEERbase | [11 empty] | SEERee/IEERee | [12 empty] | COPbase | [9 empty] | 4.3 | 4.3 |  | COPee | [9 empty] | 4.5 | 4.5 | HSPFBase | [11 empty] | HSPFee
|  |  | 803600_2024_12_ | ASHP ≥65kBTUh and <135 kBTUh per ton | 12 |  |  | 13.9 | 15.96 | 1053 | 3.4 | 3.57 |  |  | 12 | 1060 | 2.06 |  |  |  | EERBase | [11 empty] | EERee | [11 empty] | SEERbase/IEERbase | 12 | 12 | 12 | 12 | 12 | 12 | 12 | 12 | 12 | 13.9 | 13.9 | SEERee/IEERee | 13.4 | 13.4 | 13.4 | 13.4 | 13.4 | 13.4 | 13.4 | 13.4 | 13.4 | 15.96 | 15.96 |  | COPbase | 2.25 | 2.25 | 2.25 | 2.25 | 2.25 | 2.25 | 2.25 | 2.25 | 2.25 | 3.4 | 3.4 |  | COPee | 2.6 | 2.6 | 2.6 | 2.6 | 2.6 | 2.6 | 2.6 | 2.6 | 2.6 | 3.57 | 3.57 | HSPFBase | [11 empty] | HSPFee
|  |  | 803650_2024_12_ | ASHP ≥135kBTUh and <240 kBTUh per ton | 12 |  |  | 13.3 | 16.16 | 1053 | 3.3 | 3.41 |  |  | 12 | 1060 | 2.86 |  |  |  | EERBase | [11 empty] | EERee | [11 empty] | SEERbase/IEERbase | 11.6 | 11.6 | 11.6 | 11.6 | 11.6 | 11.6 | 11.6 | 11.6 | 11.6 | 13.3 | 13.3 | SEERee/IEERee | 13 | 13 | 13 | 13 | 13 | 13 | 13 | 13 | 13 | 16.16 | 16.16 |  | COPbase | 2.05 | 2.05 | 2.05 | 2.05 | 2.05 | 2.05 | 2.05 | 2.05 | 2.05 | 3.3 | 3.3 |  | COPee | 2.4 | 2.4 | 2.4 | 2.4 | 2.4 | 2.4 | 2.4 | 2.4 | 2.4 | 3.41 | 3.41 | HSPFBase | [11 empty] | HSPFee
|  |  | 803700_2024_12_ | ASHP >240kBTUh per ton | 12 |  |  | 12.3 | 18.06 | 1053 | 3.2 | 3.37 |  |  | 12 | 1060 | 4 |  |  |  | EERBase | [11 empty] | EERee | [11 empty] | SEERbase/IEERbase | 10.6 | 10.6 | 10.6 | 10.6 | 10.6 | 10.6 | 10.6 | 10.6 | 10.6 | 12.3 | 12.3 | SEERee/IEERee | 11.9 | 11.9 | 11.9 | 11.9 | 11.9 | 11.9 | 11.9 | 11.9 | 11.9 | 18.06 | 18.06 |  | COPbase | 2.05 | 2.05 | 2.05 | 2.05 | 2.05 | 2.05 | 2.05 | 2.05 | 2.05 | 3.2 | 3.2 |  | COPee | 2.4 | 2.4 | 2.4 | 2.4 | 2.4 | 2.4 | 2.4 | 2.4 | 2.4 | 3.37 | 3.37 | HSPFBase | [11 empty] | HSPFee
|  |  | 803750_2024_12_ | ASHP <65kBTUh per ton | 12 |  |  | 13.4 | 16.1 | 1053 | 2.1981 | 2.286 | 7.5 | 7.8 | 12 | 1060 | 2.7 |  |  |  | EERBase | [11 empty] | EERee | [11 empty] | SEERbase/IEERbase | 14 | 14 | 14 | 14 | 14 | 14 | 14 | 14 | 14 | 13.4 | 13.4 | SEERee/IEERee | 15.7 | 15.7 | 15.7 | 15.7 | 15.7 | 15.7 | 15.7 | 15.7 | 15.7 | 16.1 | 16.1 |  | COPbase | [9 empty] | 2.1981 | 2.1981 |  | COPee | [9 empty] | 2.286 | 2.286 | HSPFBase | 8.2 | 8.2 | 8.2 | 8.2 | 8.2 | 8.2 | 8.2 | 8.2 | 8.2 | 7.5 | 7.5 | HSPFee | 8.9 | 8.9 | 8.9 | 8.9 | 8.9 | 8.9 | 8.9 | 8.9 | 8.9 | 7.8 | 7.8
[6 empty] | 2023 DOE Federal Standard |  | 2023 DOE Federal Standard | 2024 AHRI weighted average and 2024 ENERGY STAR |  | 2023 DOE Federal Standard | 2024 AHRI weighted average and 2024 ENERGY STAR | 2023 DOE Federal Standard | 2024 AHRI weighted average and 2024 ENERGY STAR
|  | Measure Reference No. | Program/ Channel | Measure | kWh Annual Savings (per ton) | End Use | kW Factor | kW | EUL | Inc. Cost (per ton) | Units | [9 empty] | REVISION DATE | 2018-06-01 | 2018-12-31 | 2019-12-01 | 2020-02-01 | 2020-07-01 | 2020-12-01 | 2021-12-01 | 2022-08-01 | 2023-08-04 | 2025-01-15 | 2025-11-10 | REVISION DATE | 2018-06-01 | 2018-12-31 | 2019-12-01 | 2020-02-01 | 2020-07-01 | 2020-12-01 | 2021-12-01 | 2022-08-01 | 2023-08-04 | 2025-01-15 | 2025-11-10 | REVISION DATE | 2018-06-01 | 2018-12-31 | 2019-12-01 | 2020-02-01 | 2020-07-01 | 2020-12-01 | 2021-12-01 | 2022-08-01 | 2023-08-04 | 2025-01-15 | 2025-11-10 | [51 empty] | TRC (2025) | Benefit Lookup | Benefits (2025 $) | Incremental Cost (2025 $)
BSS/Standard | 803800 | 803800_2024_12_ | C&I | Air Cooled Chiller | 321.48 | Cooling BUS | 0.00091068 | 0.29277 | 23 | 854.832 | per ton | [9 empty] | kWh Annual Savings (per ton) | 411 | 411 | 411 | 411 | 411 | 411 | 411 | 411 | 321.48 | 321.48 | 321.48 | EUL | 20 | 20 | 20 | 20 | 20 | 20 | 20 | 20 | 20 | 20 | 20 | Inc. Cost (per ton) | 106.23 | 106.23 | 106.23 | 106.23 | 106.23 | 106.23 | 106.23 | 106.23 | 106.23 | 854.832 | 854.832 | [51 empty] | 0.94938 | Cooling BUS 23 Year EUL | 811.5596 | 854.832
Standard | 803810 | 803810_2024_12_ | C&I | Water Cooled Chiller | 113.72 | Cooling BUS | 0.00091068 | 0.10356 | 23 | 378 | per ton | [9 empty] | kWh Annual Savings (per ton) | 2021-12-01: 122.15; 2022-08-01: 122.15; 2023-08-04: 113.72; 2025-01-15: 113.72; 2025-11-10: 113.72 | EUL | [6 empty] | 20 | 20 | 20 | 20 | 20 | Inc. Cost (per ton) | [6 empty] | 106.23 | 106.23 | 106.23 | 378 | 378 | [51 empty] | 0.75947 | Cooling BUS 23 Year EUL | 287.0802 | 378
|  |  | TRM Section: | 2.5.4
Evaluation Formula
Effective 1/1/24
|  |  | Measure Reference No. | Equipment Type | TONS | IPLVbase (kW/ton) | IPLVee (kW/Ton) | EFLH | ∆IPLV | Incremental cost per 0.01 IPLV per ton
|  |  | 803800_2024_12_ | Air Cooled Chiller | 1 | 0.87591 | 0.57062 | 1053 | 0.3053 | 28
|  |  | 803810_2024_12_ | Water Cooled Chiller | 1 | 0.54 | 0.432 | 1053 | 0.108 | 35
IPLV_base: AC Chiller Baseline IPLV assumes the 13.7 EER Minimum Requirement for < 150 ton unit in IECC 2015; WC Chiller Baseline IPLV assumes the 0.54 kW/ton Minimum Requirement for 150-300 ton WC Chiller in IECC 2015
IPLV_ee: WC Chiller Baseline IPLV assumes 20% improvement in chiller efficiency compared to baseline
| Compressed Air | [19 empty] | Compressed Air
|  | Measure Reference No. | Program/ Channel | Measure | kWh Annual Savings | End Use | kW Factor | kW | EUL | Inc. Cost | Units | [9 empty] | REVISION DATE | 2018-06-01 | 2018-12-31 | 2019-12-01 | 2020-02-01 | 2020-07-01 | 2020-12-01 | 2021-12-01 | 2022-08-01 | 2023-08-04 | 2025-01-15 | 2025-11-10 | REVISION DATE | 2018-06-01 | 2018-12-31 | 2019-12-01 | 2020-02-01 | 2020-07-01 | 2020-12-01 | 2021-12-01 | 2022-08-01 | 2023-08-04 | 2025-01-15 | 2025-11-10 | REVISION DATE | 2018-06-01 | 2018-12-31 | 2019-12-01 | 2020-02-01 | 2020-07-01 | 2020-12-01 | 2021-12-01 | 2022-08-01 | 2023-08-04 | 2025-01-15 | 2025-11-10 | [51 empty] | TRC (2025) | Benefit Lookup | Benefits (2025 $) | Incremental Cost (2025 $)
Standard | 804300 | 804300_2024_12_ | C&I | No Loss Condensate Drain (Reciprocating - On/off Control) | 3272.26 | Air Comp BUS | 0.00013794 | 0.45139 | 13 | 778 | per measure | [9 empty] | kWh Annual Savings | 3272.256 | 3272.256 | 3272.256 | 3272.256 | 3272.256 | 3272.26 | 3272.26 | 3272.26 | 3272.26 | 3272.26 | 3272.26 | EUL | 13 | 13 | 13 | 13 | 13 | 13 | 13 | 13 | 13 | 13 | 13 | Inc. Cost | 700 | 700 | 700 | 700 | 700 | 700 | 700 | 700 | 700 | 778 | 778 | [51 empty] | 2.7181 | Air Comp BUS 13 Year EUL | 2114.6635 | 778
Standard | 804350 | 804350_2024_12_ | C&I | No Loss Condensate Drain (Reciprocating - Load/Unload) | 2418.62 | Air Comp BUS | 0.00013794 | 0.33363 | 13 | 778 | per measure | [9 empty] | kWh Annual Savings | 2418.624 | 2418.624 | 2418.624 | 2418.624 | 2418.624 | 2418.62 | 2418.62 | 2418.62 | 2418.62 | 2418.62 | 2418.62 | EUL | 13 | 13 | 13 | 13 | 13 | 13 | 13 | 13 | 13 | 13 | 13 | Inc. Cost | 700 | 700 | 700 | 700 | 700 | 700 | 700 | 700 | 700 | 778 | 778 | [51 empty] | 2.009 | Air Comp BUS 13 Year EUL | 1563.0076 | 778
Standard | 804400 | 804400_2024_12_ | C&I | No Loss Condensate Drain (Screw - Load/Unload) | 2703.17 | Air Comp BUS | 0.00013794 | 0.37289 | 13 | 778 | per measure | [9 empty] | kWh Annual Savings | 2703.168 | 2703.168 | 2703.168 | 2703.168 | 2703.168 | 2703.17 | 2703.17 | 2703.17 | 2703.17 | 2703.17 | 2703.17 | EUL | 13 | 13 | 13 | 13 | 13 | 13 | 13 | 13 | 13 | 13 | 13 | Inc. Cost | 700 | 700 | 700 | 700 | 700 | 700 | 700 | 700 | 700 | 778 | 778 | [51 empty] | 2.2454 | Air Comp BUS 13 Year EUL | 1746.8951 | 778
Standard | 804450 | 804450_2024_12_ | C&I | No Loss Condensate Drain (Screw - Inlet Modulation) | 978.12 | Air Comp BUS | 0.00013794 | 0.13493 | 13 | 778 | per measure | [9 empty] | kWh Annual Savings | 978.12 | 978.12 | 978.12 | 978.12 | 978.12 | 978.12 | 978.12 | 978.12 | 978.12 | 978.12 | 978.12 | EUL | 13 | 13 | 13 | 13 | 13 | 13 | 13 | 13 | 13 | 13 | 13 | Inc. Cost | 700 | 700 | 700 | 700 | 700 | 700 | 700 | 700 | 700 | 778 | 778 | [51 empty] | 0.81247 | Air Comp BUS 13 Year EUL | 632.0997 | 778
Standard | 804500 | 804500_2024_12_ | C&I | No Loss Condensate Drain (Screw - Inlet Modulation w/ Unloading) | 978.12 | Air Comp BUS | 0.00013794 | 0.13493 | 13 | 778 | per measure | [9 empty] | kWh Annual Savings | 978.12 | 978.12 | 978.12 | 978.12 | 978.12 | 978.12 | 978.12 | 978.12 | 978.12 | 978.12 | 978.12 | EUL | 13 | 13 | 13 | 13 | 13 | 13 | 13 | 13 | 13 | 13 | 13 | Inc. Cost | 700 | 700 | 700 | 700 | 700 | 700 | 700 | 700 | 700 | 778 | 778 | [51 empty] | 0.81247 | Air Comp BUS 13 Year EUL | 632.0997 | 778
Standard | 804550 | 804550_2024_12_ | C&I | No Loss Condensate Drain (Screw - Variable Displacement) | 2720.95 | Air Comp BUS | 0.00013794 | 0.37534 | 13 | 778 | per measure | [9 empty] | kWh Annual Savings | 2720.952 | 2720.952 | 2720.952 | 2720.952 | 2720.952 | 2720.95 | 2720.95 | 2720.95 | 2720.95 | 2720.95 | 2720.95 | EUL | 13 | 13 | 13 | 13 | 13 | 13 | 13 | 13 | 13 | 13 | 13 | Inc. Cost | 700 | 700 | 700 | 700 | 700 | 700 | 700 | 700 | 700 | 778 | 778 | [51 empty] | 2.2601 | Air Comp BUS 13 Year EUL | 1758.3852 | 778
Standard | 804600 | 804600_2024_12_ | C&I | No Loss Condensate Drain (Screw - VFD) | 3165.55 | Air Comp BUS | 0.00013794 | 0.43667 | 13 | 778 | per measure | [9 empty] | kWh Annual Savings | 3165.552 | 3165.552 | 3165.552 | 3165.552 | 3165.552 | 3165.55 | 3165.55 | 3165.55 | 3165.55 | 3165.55 | 3165.55 | EUL | 13 | 13 | 13 | 13 | 13 | 13 | 13 | 13 | 13 | 13 | 13 | Inc. Cost | 700 | 700 | 700 | 700 | 700 | 700 | 700 | 700 | 700 | 778 | 778 | [51 empty] | 2.6294 | Air Comp BUS 13 Year EUL | 2045.7033 | 778
|  |  | TRM Section: | 2.2.1
Evaluation Formula
|  |  | Measure Reference No. | Equipment Type | CFMreduced | kWcfm | Hours
|  |  | 804300_2024_12_ | No Loss Condensate Drain (Reciprocating - On/off Control) | 3 | 0.184 | 5928
|  |  | 804350_2024_12_ | No Loss Condensate Drain (Reciprocating - Load/Unload) | 3 | 0.136 | 5928
|  |  | 804400_2024_12_ | No Loss Condensate Drain (Screw - Load/Unload) | 3 | 0.152 | 5928
|  |  | 804450_2024_12_ | No Loss Condensate Drain (Screw - Inlet Modulation) | 3 | 0.055 | 5928
|  |  | 804500_2024_12_ | No Loss Condensate Drain (Screw - Inlet Modulation w/ Unloading) | 3 | 0.055 | 5928
|  |  | 804550_2024_12_ | No Loss Condensate Drain (Screw - Variable Displacement) | 3 | 0.153 | 5928
|  |  | 804600_2024_12_ | No Loss Condensate Drain (Screw - VFD) | 3 | 0.178 | 5928
|  | Measure Reference No. | Program/ Channel | Measure | kWh Annual Savings | End Use | kW Factor | kW | EUL | Inc. Cost | Units | [9 empty] | REVISION DATE | 2018-06-01 | 2018-12-31 | 2019-12-01 | 2020-02-01 | 2020-07-01 | 2020-12-01 | 2021-12-01 | 2022-08-01 | 2023-08-04 | 2025-01-15 | 2025-11-10 | REVISION DATE | 2018-06-01 | 2018-12-31 | 2019-12-01 | 2020-02-01 | 2020-07-01 | 2020-12-01 | 2021-12-01 | 2022-08-01 | 2023-08-04 | 2025-01-15 | 2025-11-10 | REVISION DATE | 2018-06-01 | 2018-12-31 | 2019-12-01 | 2020-02-01 | 2020-07-01 | 2020-12-01 | 2021-12-01 | 2022-08-01 | 2023-08-04 | 2025-01-15 | 2025-11-10 | [51 empty] | TRC (2025) | Benefit Lookup | Benefits (2025 $) | Incremental Cost (2025 $)
Standard | 804650 | 804650_2024_12_ | C&I | Compressed Air Nozzle (Reciprocating - On/off Control) | 1633.16 | Air Comp BUS | 0.00013794 | 0.22528 | 15 | 59 | per measure | [9 empty] | kWh Annual Savings | 1547.208 | 1547.208 | 1547.208 | 1547.208 | 1547.208 | 1547.21 | 1547.21 | 1547.21 | 1547.21 | 1633.16 | 1633.16 | EUL | 15 | 15 | 15 | 15 | 15 | 15 | 15 | 15 | 15 | 15 | 15 | Inc. Cost | 77 | 77 | 77 | 77 | 77 | 77 | 77 | 77 | 77 | 59 | 59 | [51 empty] | 19.7392 | Air Comp BUS 15 Year EUL | 1164.6113 | 59
Standard | 804700 | 804700_2024_12_ | C&I | Compressed Air Nozzle (Reciprocating - Load/Unload) | 1208.54 | Air Comp BUS | 0.00013794 | 0.16671 | 15 | 59 | per measure | [9 empty] | kWh Annual Savings | 1203.384 | 1203.384 | 1203.384 | 1203.384 | 1203.384 | 1203.38 | 1203.38 | 1203.38 | 1203.38 | 1208.54 | 1208.54 | EUL | 15 | 15 | 15 | 15 | 15 | 15 | 15 | 15 | 15 | 15 | 15 | Inc. Cost | 77 | 77 | 77 | 77 | 77 | 77 | 77 | 77 | 77 | 59 | 59 | [51 empty] | 14.607 | Air Comp BUS 15 Year EUL | 861.8135 | 59
Standard | 804750 | 804750_2024_12_ | C&I | Compressed Air Nozzle (Screw - Load/Unload) | 1192.21 | Air Comp BUS | 0.00013794 | 0.16446 | 15 | 59 | per measure | [9 empty] | kWh Annual Savings | 1289.34 | 1289.34 | 1289.34 | 1289.34 | 1289.34 | 1289.34 | 1289.34 | 1289.34 | 1289.34 | 1192.21 | 1192.21 | EUL | 15 | 15 | 15 | 15 | 15 | 15 | 15 | 15 | 15 | 15 | 15 | Inc. Cost | 77 | 77 | 77 | 77 | 77 | 77 | 77 | 77 | 77 | 59 | 59 | [51 empty] | 14.4096 | Air Comp BUS 15 Year EUL | 850.1686 | 59
Standard | 804800 | 804800_2024_12_ | C&I | Compressed Air Nozzle (Screw - Inlet Modulation) | 473.62 | Air Comp BUS | 0.00013794 | 0.065333 | 15 | 59 | per measure | [9 empty] | kWh Annual Savings | 515.736 | 515.736 | 515.736 | 515.736 | 515.736 | 515.74 | 515.74 | 515.74 | 515.74 | 473.62 | 473.62 | EUL | 15 | 15 | 15 | 15 | 15 | 15 | 15 | 15 | 15 | 15 | 15 | Inc. Cost | 77 | 77 | 77 | 77 | 77 | 77 | 77 | 77 | 77 | 59 | 59 | [51 empty] | 5.7244 | Air Comp BUS 15 Year EUL | 337.7399 | 59
Standard | 804850 | 804850_2024_12_ | C&I | Compressed Air Nozzle (Screw - Inlet Modulation w/ blowdown) | 1208.54 | Air Comp BUS | 0.00013794 | 0.16671 | 15 | 59 | per measure | [9 empty] | kWh Annual Savings | 515.736 | 515.736 | 515.736 | 515.736 | 515.736 | 515.74 | 515.74 | 515.74 | 515.74 | 1208.54 | 1208.54 | EUL | 15 | 15 | 15 | 15 | 15 | 15 | 15 | 15 | 15 | 15 | 15 | Inc. Cost | 77 | 77 | 77 | 77 | 77 | 77 | 77 | 77 | 77 | 59 | 59 | [51 empty] | 14.607 | Air Comp BUS 15 Year EUL | 861.8135 | 59
Standard | 804900 | 804900_2024_12_ | C&I | Compressed Air Nozzle (Screw - Variable Displacement) | 979.9 | Air Comp BUS | 0.00013794 | 0.13517 | 15 | 59 | per measure | [9 empty] | kWh Annual Savings | 1289.34 | 1289.34 | 1289.34 | 1289.34 | 1289.34 | 1289.34 | 1289.34 | 1289.34 | 1289.34 | 979.9 | 979.9 | EUL | 15 | 15 | 15 | 15 | 15 | 15 | 15 | 15 | 15 | 15 | 15 | Inc. Cost | 77 | 77 | 77 | 77 | 77 | 77 | 77 | 77 | 77 | 59 | 59 | [51 empty] | 11.8436 | Air Comp BUS 15 Year EUL | 698.7697 | 59
Standard | 804950 | 804950_2024_12_ | C&I | Compressed Air Nozzle (Screw - VFD) | 1584.17 | Air Comp BUS | 0.00013794 | 0.21853 | 15 | 59 | per measure | [9 empty] | kWh Annual Savings | 1547.208 | 1547.208 | 1547.208 | 1547.208 | 1547.208 | 1547.21 | 1547.21 | 1547.21 | 1547.21 | 1584.17 | 1584.17 | EUL | 15 | 15 | 15 | 15 | 15 | 15 | 15 | 15 | 15 | 15 | 15 | Inc. Cost | 77 | 77 | 77 | 77 | 77 | 77 | 77 | 77 | 77 | 59 | 59 | [51 empty] | 19.1471 | Air Comp BUS 15 Year EUL | 1129.6764 | 59
|  |  | TRM Section: | 2.2.3 | [5 empty] | 1/4" nozzle
Evaluation Formula
|  |  | Measure Reference No. | Equipment Type | SCFM | SCFM%reduced | kW/CFM(0.19) x CCAF | %Use | Hours | CCAF | [10 empty] | REVISION DATE | 2018-06-01 | 2018-12-31 | 2019-12-01 | 2020-02-01 | 2020-07-01 | 2020-12-01 | 2021-12-01 | 2022-08-01 | 2023-08-04 | 2025-01-15 | 2025-11-10 | REVISION DATE | 2018-06-01 | 2018-12-31 | 2019-12-01 | 2020-02-01 | 2020-07-01 | 2020-12-01 | 2021-12-01 | 2022-08-01 | 2023-08-04 | 2025-01-15 | 2025-11-10 | REVISION DATE | 2018-06-01 | 2018-12-31 | 2019-12-01 | 2020-02-01 | 2020-07-01 | 2020-12-01 | 2021-12-01 | 2022-08-01 | 2023-08-04 | 2025-01-15 | 2025-11-10
|  |  | 804650_2024_12_ | Compressed Air Nozzle (Reciprocating - On/off Control) | 58 | 50% | 0.19 | 5% | 5928 | 1 | [10 empty] | CCAF | bar: 2025-01-15 to 2025-11-10
|  |  | 804700_2024_12_ | Compressed Air Nozzle (Reciprocating - Load/Unload) | 58 | 50% | 0.1406 | 5% | 5928 | 0.74 | [10 empty] | CCAF | 2025-01-15: 0.74; 2025-11-10: 0.74
|  |  | 804750_2024_12_ | Compressed Air Nozzle (Screw - Load/Unload) | 58 | 50% | 0.1387 | 5% | 5928 | 0.73 | [10 empty] | CCAF | 2025-01-15: 0.73; 2025-11-10: 0.73
|  |  | 804800_2024_12_ | Compressed Air Nozzle (Screw - Inlet Modulation) | 58 | 50% | 0.0551 | 5% | 5928 | 0.29 | [10 empty] | CCAF | 2025-01-15: 0.29; 2025-11-10: 0.29
|  |  | 804850_2024_12_ | Compressed Air Nozzle (Screw - Inlet Modulation w/ blowdown) | 58 | 50% | 0.1406 | 5% | 5928 | 0.74 | [10 empty] | CCAF | 2025-01-15: 0.74; 2025-11-10: 0.74
|  |  | 804900_2024_12_ | Compressed Air Nozzle (Screw - Variable Displacement) | 58 | 50% | 0.114 | 5% | 5928 | 0.6 | [10 empty] | CCAF | 2025-01-15: 0.6; 2025-11-10: 0.6
|  |  | 804950_2024_12_ | Compressed Air Nozzle (Screw - VFD) | 58 | 50% | 0.1843 | 5% | 5928 | 0.97 | [10 empty] | CCAF | 2025-01-15: 0.97; 2025-11-10: 0.97
|  | Measure Reference No. | Program/ Channel | Measure | kWh Annual Savings (per HP) | End Use | kW Factor | kW | EUL | Inc. Cost per HP | Units | [9 empty] | REVISION DATE | 2018-06-01 | 2018-12-31 | 2019-12-01 | 2020-02-01 | 2020-07-01 | 2020-12-01 | 2021-12-01 | 2022-08-01 | 2023-08-04 | 2025-01-15 | 2025-11-10 | REVISION DATE | 2018-06-01 | 2018-12-31 | 2019-12-01 | 2020-02-01 | 2020-07-01 | 2020-12-01 | 2021-12-01 | 2022-08-01 | 2023-08-04 | 2025-01-15 | 2025-11-10 | REVISION DATE | 2018-06-01 | 2018-12-31 | 2019-12-01 | 2020-02-01 | 2020-07-01 | 2020-12-01 | 2021-12-01 | 2022-08-01 | 2023-08-04 | 2025-01-15 | 2025-11-10 | [51 empty] | TRC (2025) | Benefit Lookup | Benefits (2025 $) | Incremental Cost (2025 $)
Standard | 805000 | 805000_2024_12_ | C&I | VSD Air Compressor 5-40 HP | 949.38 | Air Comp BUS | 0.00013794 | 0.13096 | 10 | 202.2878 | per HP | [9 empty] | kWh Annual Savings (per HP) | 987.012 | 3272.256 | 3272.256 | 3272.256 | 3272.256 | 987.01 | 987.01 | 987.01 | 949.38 | 949.38 | 949.38 | EUL | 10 | 10 | 10 | 10 | 10 | 10 | 10 | 10 | 10 | 10 | 10 | Inc. Cost per HP | 1573 | 1573 | 1573 | 1573 | "=(127*HPcomp)+1446" | "=(127*HPcomp)+1446" | "=(127*HPcomp)+1446" | "=(127*HPcomp)+1446" | "=((127*HPcomp)+1446)*1.24" | 202.2878 | 202.2878 | [51 empty] | 1.3756 | Air Comp BUS 10 Year EUL | 3037.3071 | 2208
Standard | 805001 | 805001_2024_12_ | C&I | VSD Air Compressor >40-<50 HP | 949.38 | Air Comp BUS | 0.00013794 | 0.13096 | 10 | 202.2878 | per HP | [9 empty] | kWh Annual Savings (per HP) | 2023-08-04: 949.38; 2025-01-15: 949.38; 2025-11-10: 949.38 | EUL | [8 empty] | 10 | 10 | 10 | 202.2878 | [8 empty] | "=((127*HPcomp)+1446)*1.24" | 202.2878 | 202.2878 | [51 empty] | 1.3756 | Air Comp BUS 10 Year EUL | 3037.3071 | 2208
Standard | 805002 | 805002_2024_12_ | C&I | VSD Air Compressor 50-200 HP | 1052.02 | Air Comp BUS | 0.00013794 | 0.14512 | 10 | 202.2878 | per HP | [9 empty] | kWh Annual Savings (per HP) | 2023-08-04: 1052.02; 2025-01-15: 1052.02; 2025-11-10: 1052.02 | EUL | [8 empty] | 10 | 10 | 10 | 202.2878 | [8 empty] | "=((127*HPcomp)+1446)*1.24" | 202.2878 | 202.2878 | [51 empty] | 1.5243 | Air Comp BUS 10 Year EUL | 3365.6785 | 2208
|  |  | TRM Section: | 2.2.4 | [106 empty] | 6 | HP; assumption for TRC
Evaluation Formula
|  |  | Measure Reference No. | Equipment Type | hpcompressor | Hours | CFb | Cfe | HP | HP for incremental cost | Incremental cost per compressor
|  |  | 805000_2024_12_ | VSD Air Compressor 5-40 HP | 1 | 5702 | 0.89 | 0.705 | 100 | 100 | 20228.78
|  |  | 805001_2024_12_ | VSD Air Compressor >40-<50 HP | 1 | 5702 | 0.886 | 0.701 | 100 | 100 | 20228.78
|  |  | 805002_2024_12_ | VSD Air Compressor 50-200 HP | 1 | 5702 | 0.863 | 0.658 | 100 | 100 | 20228.78
Incremental Cost ($) = ((127 x hpcompressor) + 1446) x 1.43
Note: Incremental cost is the actual cost. TRC is calculated on a project by project basis.
| Kitchen Demand Ventilation Controls | [19 empty] | Kitchen Demand Ventilation Controls
|  | Measure Reference No. | Program/ Channel | Measure | kWh Annual Savings (per HP) | End Use | kW Factor | kW | EUL | Inc. Cost (per Hp) | Units | [9 empty] | REVISION DATE | 2018-06-01 | 2018-12-31 | 2019-12-01 | 2020-02-01 | 2020-07-01 | 2020-12-01 | 2021-12-01 | 2022-08-01 | 2023-08-04 | 2025-01-15 | 2025-11-10 | REVISION DATE | 2018-06-01 | 2018-12-31 | 2019-12-01 | 2020-02-01 | 2020-07-01 | 2020-12-01 | 2021-12-01 | 2022-08-01 | 2023-08-04 | 2025-01-15 | 2025-11-10 | REVISION DATE | 2018-06-01 | 2018-12-31 | 2019-12-01 | 2020-02-01 | 2020-07-01 | 2020-12-01 | 2021-12-01 | 2022-08-01 | 2023-08-04 | 2025-01-15 | 2025-11-10 | [51 empty] | TRC (2025) | Benefit Lookup | Benefits (2025 $) | Incremental Cost (2025 $)
Standard | 805405 | 805405_2020_07_ | C&I | Kitchen Demand Ventilation Controls, Retrofit | 4197 | Cooking BUS | 0.00019989 | 0.83896 | 15 | 1991 | per HP | [9 empty] | kWh Annual Savings |  |  |  |  | 4486 | 4197 | 4197 | 4197 | 4197 | 4197 | 4197 | EUL |  |  |  |  | 15 | 15 | 15 | 15 | 15 | 15 |  | Inc. Cost |  |  |  |  | 1991 | 1991 | 1991 | 1991 | 1991 | 1991 | [52 empty] | 1.736 | Cooking BUS 15 Year EUL | 3456.3354 | 1991
|  |  | TRM Section: | 2.3.6
Evaluation Formula
|  |  | Measure Reference No. | Equipment Type | Savings per HP (kWh) | HP
|  |  | 805405_2020_07_ | Kitchen Demand Ventilation Controls, Retrofit | 4197 | 1
| Demand Controlled Ventilation | [19 empty] | Demand Controlled Ventilation
Note: Incremental cost is the actual cost. TRC is calculated on a project by project basis.
|  | Measure Reference No. | Program/ Channel | Measure | kWh Annual Savings (per sqft) | End Use | kW Factor | kW | EUL | Inc. Cost | Units | [9 empty] | REVISION DATE | 2018-06-01 | 2018-12-31 | 2019-12-01 | 2020-02-01 | 2020-07-01 | 2020-12-01 | 2021-12-01 | 2022-08-01 | 2023-08-04 | 2025-01-15 | 2025-11-10 | REVISION DATE | 2018-06-01 | 2018-12-31 | 2019-12-01 | 2020-02-01 | 2020-07-01 | 2020-12-01 | 2021-12-01 | 2022-08-01 | 2023-08-04 | 2025-01-15 | 2025-11-10 | REVISION DATE | 2018-06-01 | 2018-12-31 | 2019-12-01 | 2020-02-01 | 2020-07-01 | 2020-12-01 | 2021-12-01 | 2022-08-01 | 2023-08-04 | 2025-01-15 | 2025-11-10 | [51 empty] | TRC (2025) | Benefit Lookup | Benefits (2025 $) | Incremental Cost (2025 $)
Standard | 805650 | 805650_2019_12_ | C&I | Demand Controlled Ventillation (Gas Heat) | 0.67 | Cooling BUS | 0.00091068 | 0.00061 | 10 | Actual | per sq. ft. | [9 empty] | kWh Annual Savings (per sqft) | 0.665 | 0.665 | 0.665 | 0.665 | 0.665 | 0.67 | 0.67 | 0.67 | 0.67 | 0.67 | 0.67 | EUL | 10 | 10 | 10 | 10 | 10 | 10 | 10 | 10 | 10 | 10 | 10 | Inc. Cost | Actual | Actual | Actual | Actual | Actual | Actual | Actual | Actual | Actual | Actual | Actual | [51 empty] | n/a | Cooling BUS 10 Year EUL | 0.96383 | 0
Standard | 805700 | 805700_2019_12_ | C&I | Demand Controlled Ventillation (Electric Heat) | 1.9 | Cooling BUS | 0.00091068 | 0.00173 | 10 | Actual | per sq. ft. | [9 empty] | kWh Annual Savings (per sqft) | 1.895 | 1.895 | 1.895 | 1.895 | 1.895 | 1.9 | 1.9 | 1.9 | 1.9 | 1.9 | 1.9 | EUL | 10 | 10 | 10 | 10 | 10 | 10 | 10 | 10 | 10 | 10 | 10 | Inc. Cost | Actual | Actual | Actual | Actual | Actual | Actual | Actual | Actual | Actual | Actual | Actual | [51 empty] | n/a | Cooling BUS 10 Year EUL | 2.7332 | 0
Standard | 805750 | 805750_2019_12_ | C&I | Demand Controlled Ventillation (Heat Pump) | 1.08 | Cooling BUS | 0.00091068 | 0.000984 | 10 | Actual | per sq. ft. | [9 empty] | kWh Annual Savings (per sqft) | 1.075 | 1.075 | 1.075 | 1.075 | 1.075 | 1.08 | 1.08 | 1.08 | 1.08 | 1.08 | 1.08 | EUL | 10 | 10 | 10 | 10 | 10 | 10 | 10 | 10 | 10 | 10 | 10 | Inc. Cost | Actual | Actual | Actual | Actual | Actual | Actual | Actual | Actual | Actual | Actual | Actual | [51 empty] | n/a | Cooling BUS 10 Year EUL | 1.5536 | 0
|  |  | TRM Section: | 2.5.2
Evaluation Formula
|  |  | Measure Reference No. | Equipment Type | SQFTcond | SFcooling | SFheat
|  |  | 805650_2019_12_ | Demand Controlled Ventillation (Gas Heat) | 1 | 665 | 0
|  |  | 805700_2019_12_ | Demand Controlled Ventillation (Electric Heat) | 1 | 665 | 1230
|  |  | 805750_2019_12_ | Demand Controlled Ventillation (Heat Pump) | 1 | 665 | 410
| Advanced RTU Controls | [19 empty] | Advanced RTU Controls
Note: energy savings (per HP) do not align to incremental costs (per measure). TRC may not reflect actual cost effectiveness.
|  | Measure Reference No. | Program/ Channel | Measure | kWh Annual Savings (per HP) | End Use | kW Factor | kW | EUL | Inc. Cost (per unit) | Units | [9 empty] | REVISION DATE | 2018-06-01 | 2018-12-31 | 2019-12-01 | 2020-02-01 | 2020-07-01 | 2020-12-01 | 2021-12-01 | 2022-08-01 | 2023-08-04 | 2025-01-15 | 2025-11-10 | REVISION DATE | 2018-06-01 | 2018-12-31 | 2019-12-01 | 2020-02-01 | 2020-07-01 | 2020-12-01 | 2021-12-01 | 2022-08-01 | 2023-08-04 | 2025-01-15 | 2025-11-10 | REVISION DATE | 2018-06-01 | 2018-12-31 | 2019-12-01 | 2020-02-01 | 2020-07-01 | 2020-12-01 | 2021-12-01 | 2022-08-01 | 2023-08-04 | 2025-01-15 | 2025-11-10 | [51 empty] | TRC (2025) | Benefit Lookup | Benefits (2025 $) | Incremental Cost (2025 $)
Standard | 805800 | 805800_2019_12_ | C&I | Advanced RTU Controls | 3779.33 | HVAC BUS | 0.00044398 | 1.678 | 15 | 4038 | per measure | [9 empty] | kWh Annual Savings (per HP) | 3779.334 | 3779.334 | 3779.334 | 3779.334 | 3779.334 | 3779.33 | 3779.33 | 3779.33 | 3779.33 | 3779.33 | 3779.33 | EUL | 15 | 15 | 15 | 15 | 15 | 15 | 15 | 15 | 15 | 15 | 15 | Inc. Cost | 4038 | 4038 | 4038 | 4038 | 4038 | 4038 | 4038 | 4038 | 4038 | 4038 | 4038 | [51 empty] | 1.1412 | HVAC BUS 15 Year EUL | 4608.3118 | 4038
|  |  | TRM Section: | 2.5.3 | [16 empty] | kWh Annual Savings (per HP) | 2018-06-01: 3779.334; 2018-12-31: 3779.334; 2019-12-01: 3779.334; 2020-02-01: 3779.334; 2020-07-01: 3779.334; 2020-12-01: 0
Evaluation Formula
|  |  | Measure Reference No. | Equipment Type | Psf | SF (kWh/hour/HP) | Hoursfan
|  |  | 805800_2019_12_ | Advanced RTU Controls | 1 | 0.558 | 6773
| High Volume Low Speed Fans | [19 empty] | High Volume Low Speed Fans
|  | Measure Reference No. | Program/ Channel | Measure | kWh Annual Savings (per measure) | End Use | kW Factor | kW | EUL | Inc. Cost | Units | [9 empty] | REVISION DATE | 2018-06-01 | 2018-12-31 | 2019-12-01 | 2020-02-01 | 2020-07-01 | 2020-12-01 | 2021-12-01 | 2022-08-01 | 2023-08-04 | 2025-01-15 | 2025-11-10 | REVISION DATE | 2018-06-01 | 2018-12-31 | 2019-12-01 | 2020-02-01 | 2020-07-01 | 2020-12-01 | 2021-12-01 | 2022-08-01 | 2023-08-04 | 2025-01-15 | 2025-11-10 | REVISION DATE | 2018-06-01 | 2018-12-31 | 2019-12-01 | 2020-02-01 | 2020-07-01 | 2020-12-01 | 2021-12-01 | 2022-08-01 | 2023-08-04 | 2025-01-15 | 2025-11-10 | [51 empty] | TRC (2025) | Benefit Lookup | Benefits (2025 $) | Incremental Cost (2025 $)
Standard | 806090 | 806090_2024_12_ | C&I | High Volume Low Speed Fan, 16 | 3218 | HVAC BUS | 0.00044398 | 1.4287 | 10 | 4072 | per measure | [9 empty] | kWh Annual Savings | 2025-01-15: 3218; 2025-11-10: 3218 | EUL | [9 empty] | 10 | 10 | Inc. Cost | [9 empty] | 4072 | 4072 | [51 empty] | 0.71822 | HVAC BUS 10 Year EUL | 2924.5845 | 4072
Standard | 806095 | 806095_2024_12_ | C&I | High Volume Low Speed Fan, 18 | 4938 | HVAC BUS | 0.00044398 | 2.1924 | 10 | 4110 | per measure | [9 empty] | kWh Annual Savings | 2025-01-15: 4938; 2025-11-10: 4938 | EUL | [9 empty] | 10 | 10 | Inc. Cost | [9 empty] | 4110 | 4110 | [51 empty] | 1.0919 | HVAC BUS 10 Year EUL | 4487.7558 | 4110
Standard | 806100 | 806100_2020_07_ | C&I | High Volume Low Speed Fan, 20 | 6577 | HVAC BUS | 0.00044398 | 2.9201 | 10 | 4150 | per measure | [9 empty] | kWh Annual Savings |  |  |  |  | 6577 | 6577 | 6577 | 6577 | 6577 | 6577 | 6577 | EUL |  |  |  |  | 10 | 10 | 10 | 10 | 10 | 10 | 10 | Inc. Cost |  |  |  |  | 4150 | 4150 | 4150 | 4150 | 4150 | 4150 | 4150 | [51 empty] | 1.4403 | HVAC BUS 10 Year EUL | 5977.3127 | 4150
Standard | 806110 | 806110_2020_07_ | C&I | High Volume Low Speed Fan, 22 | 8543 | HVAC BUS | 0.00044398 | 3.7929 | 10 | 4180 | per measure | [9 empty] | kWh Annual Savings |  |  |  |  | 8543 | 8543 | 8543 | 8543 | 8543 | 8543 | 8543 | EUL |  |  |  |  | 10 | 10 | 10 | 10 | 10 | 10 | 10 | Inc. Cost |  |  |  |  | 4180 | 4180 | 4180 | 4180 | 4180 | 4180 | 4180 | [51 empty] | 1.8574 | HVAC BUS 10 Year EUL | 7764.0538 | 4180
Standard | 806120 | 806120_2020_07_ | C&I | High Volume Low Speed Fan, 24 | 10018 | HVAC BUS | 0.00044398 | 4.4478 | 10 | 4225 | per measure | [9 empty] | kWh Annual Savings |  |  |  |  | 10018 | 10018 | 10018 | 10018 | 10018 | 10018 | 10018 | EUL |  |  |  |  | 10 | 10 | 10 | 10 | 10 | 10 | 10 | Inc. Cost |  |  |  |  | 4225 | 4225 | 4225 | 4225 | 4225 | 4225 | 4225 | [51 empty] | 2.1549 | HVAC BUS 10 Year EUL | 9104.5641 | 4225
|  |  | TRM Section: | 2.5.8
|  |  | Measure Reference No. | Equipment Type | Savings per Fan (kWh) | Fans
|  |  | 806090_2024_12_ | High Volume Low Speed Fan, 16 | 3218 | 1
|  |  | 806095_2024_12_ | High Volume Low Speed Fan, 18 | 4938 | 1
|  |  | 806100_2020_07_ | High Volume Low Speed Fan, 20 | 6577 | 1
|  |  | 806110_2020_07_ | High Volume Low Speed Fan, 22 | 8543 | 1
|  |  | 806120_2020_07_ | High Volume Low Speed Fan, 24 | 10018 | 1
| Custom Measure | [19 empty] | Custom Measure
|  | Measure Reference No. | Program/ Channel | Measure | kWh Annual Savings (per motor) | End Use | kW Factor | kW | EUL | Inc. Cost | Units | [9 empty] | REVISION DATE | 2018-06-01 | 2018-12-31 | 2019-12-01 | 2020-02-01 | 2020-07-01 | 2020-12-01 | 2021-12-01 | 2022-08-01 | 2023-08-04 | 2025-01-15 | 2025-11-10 | REVISION DATE | 2018-06-01 | 2018-12-31 | 2019-12-01 | 2020-02-01 | 2020-07-01 | 2020-12-01 | 2021-12-01 | 2022-08-01 | 2023-08-04 | 2025-01-15 | 2025-11-10 | REVISION DATE | 2018-06-01 | 2018-12-31 | 2019-12-01 | 2020-02-01 | 2020-07-01 | 2020-12-01 | 2021-12-01 | 2022-08-01 | 2023-08-04 | 2025-01-15 | 2025-11-10 | [51 empty] | TRC (2025) | Benefit Lookup | Benefits (2025 $) | Incremental Cost (2025 $)
Custom | 999999 | 999999_2025_12 | Custom - C&I | Custom-Air Comp | Custom | Air Comp BUS | 0.00013794 | Custom | Custom | Custom | Custom | [9 empty] | kWh Annual Savings |  |  | Custom | Custom | Custom | Custom | Custom | Custom | Custom | Custom | Custom | EUL |  |  | Custom | Custom | Custom | Custom | Custom | Custom | Custom | Custom | Custom | Inc. Cost |  |  | Custom | Custom | Custom | Custom | Custom | Custom | Custom | Custom | Custom | [51 empty] | Custom | Air Comp BUS Custom Year EUL | Custom | Custom
Custom | 999999 | 999999_2025_12 | Custom - C&I | Custom-Building Shell | Custom | Building Shell BUS | 0.00044398 | Custom | Custom | Custom | Custom | [9 empty] | kWh Annual Savings |  |  | Custom | Custom | Custom | Custom | Custom | Custom | Custom | Custom | Custom | EUL |  |  | Custom | Custom | Custom | Custom | Custom | Custom | Custom | Custom | Custom | Inc. Cost |  |  | Custom | Custom | Custom | Custom | Custom | Custom | Custom | Custom | Custom | [51 empty] | Custom | Building Shell BUS Custom Year EUL | Custom | Custom
Custom | 999999 | 999999_2025_12 | Custom - C&I | Custom-Cooking | Custom | Cooking BUS | 0.00019989 | Custom | Custom | Custom | Custom | [9 empty] | kWh Annual Savings |  |  | Custom | Custom | Custom | Custom | Custom | Custom | Custom | Custom | Custom | EUL |  |  | Custom | Custom | Custom | Custom | Custom | Custom | Custom | Custom | Custom | Inc. Cost |  |  | Custom | Custom | Custom | Custom | Custom | Custom | Custom | Custom | Custom | [51 empty] | Custom | Cooking BUS Custom Year EUL | Custom | Custom
Custom | 999999 | 999999_2025_12 | Custom - C&I | Custom-Cooling | Custom | Cooling BUS | 0.00091068 | Custom | Custom | Custom | Custom | [9 empty] | kWh Annual Savings |  |  | Custom | Custom | Custom | Custom | Custom | Custom | Custom | Custom | Custom | EUL |  |  | Custom | Custom | Custom | Custom | Custom | Custom | Custom | Custom | Custom | Inc. Cost |  |  | Custom | Custom | Custom | Custom | Custom | Custom | Custom | Custom | Custom | [51 empty] | Custom | Cooling BUS Custom Year EUL | Custom | Custom
Custom | 999999 | 999999_2025_12 | Custom - C&I | Custom-HVAC | Custom | HVAC BUS | 0.00044398 | Custom | Custom | Custom | Custom | [9 empty] | kWh Annual Savings |  |  | Custom | Custom | Custom | Custom | Custom | Custom | Custom | Custom | Custom | EUL |  |  | Custom | Custom | Custom | Custom | Custom | Custom | Custom | Custom | Custom | Inc. Cost |  |  | Custom | Custom | Custom | Custom | Custom | Custom | Custom | Custom | Custom | [51 empty] | Custom | HVAC BUS Custom Year EUL | Custom | Custom
Custom | 999999 | 999999_2025_12 | Custom - C&I | Custom Lighting (Controls) | Custom | Variable | Variable | Custom | Custom | Custom | Custom | [9 empty] | kWh Annual Savings |  |  | Custom | Custom | Custom | Custom | Custom | Custom | Custom | Custom | Custom | EUL |  |  | Custom | Custom | Custom | Custom | Custom | Custom | Custom | Custom | Custom | Inc. Cost |  |  | Custom | Custom | Custom | Custom | Custom | Custom | Custom | Custom | Custom | [51 empty] | Custom | Variable Custom Year EUL | Custom | Custom
Custom | 999999 | 999999_2025_12 | Custom - C&I | Custom-Miscellaneous | Custom | Miscellaneous BUS | 0.00013794 | Custom | Custom | Custom | Custom | [9 empty] | kWh Annual Savings |  |  | Custom | Custom | Custom | Custom | Custom | Custom | Custom | Custom | Custom | EUL |  |  | Custom | Custom | Custom | Custom | Custom | Custom | Custom | Custom | Custom | Inc. Cost |  |  | Custom | Custom | Custom | Custom | Custom | Custom | Custom | Custom | Custom | [51 empty] | Custom | Miscellaneous BUS Custom Year EUL | Custom | Custom
Custom | 999999 | 999999_2025_12 | Custom - C&I | Custom-Motors | Custom | Motors BUS | 0.00013794 | Custom | Custom | Custom | Custom | [9 empty] | kWh Annual Savings |  |  | Custom | Custom | Custom | Custom | Custom | Custom | Custom | Custom | Custom | EUL |  |  | Custom | Custom | Custom | Custom | Custom | Custom | Custom | Custom | Custom | Inc. Cost |  |  | Custom | Custom | Custom | Custom | Custom | Custom | Custom | Custom | Custom | [51 empty] | Custom | Motors BUS Custom Year EUL | Custom | Custom
Custom | 999999 | 999999_2025_12 | Custom - C&I | Custom-Process | Custom | Process BUS | 0.00013794 | Custom | Custom | Custom | Custom | [9 empty] | kWh Annual Savings |  |  | Custom | Custom | Custom | Custom | Custom | Custom | Custom | Custom | Custom | EUL |  |  | Custom | Custom | Custom | Custom | Custom | Custom | Custom | Custom | Custom | Inc. Cost |  |  | Custom | Custom | Custom | Custom | Custom | Custom | Custom | Custom | Custom | [51 empty] | Custom | Process BUS Custom Year EUL | Custom | Custom
Custom | 999999 | 999999_2025_12 | Custom - C&I | Custom-Refrigeration | Custom | Refrigeration BUS | 0.00013574 | Custom | Custom | Custom | Custom | [9 empty] | kWh Annual Savings |  |  | Custom | Custom | Custom | Custom | Custom | Custom | Custom | Custom | Custom | EUL |  |  | Custom | Custom | Custom | Custom | Custom | Custom | Custom | Custom | Custom | Inc. Cost |  |  | Custom | Custom | Custom | Custom | Custom | Custom | Custom | Custom | Custom | [51 empty] | Custom | Refrigeration BUS Custom Year EUL | Custom | Custom
Custom | 999999 | 999999_2025_12 | Custom - C&I | Custom-Water Heating | Custom | Water Heating BUS | 0.00018115 | Custom | Custom | Custom | Custom | [9 empty] | kWh Annual Savings |  |  | Custom | Custom | Custom | Custom | Custom | Custom | Custom | Custom | Custom | EUL |  |  | Custom | Custom | Custom | Custom | Custom | Custom | Custom | Custom | Custom | Inc. Cost |  |  | Custom | Custom | Custom | Custom | Custom | Custom | Custom | Custom | Custom | [51 empty] | Custom | Water Heating BUS Custom Year EUL | Custom | Custom
|  |  | TRM Section: | n/a
∆𝑘𝑊ℎ=〖𝑘𝑊〗_𝐵𝑎𝑠𝑒∗𝐷𝑂𝑂𝑅𝑆∗(%〖𝑂𝑁〗_𝐵𝑎𝑠𝑒−%〖𝑂𝑁〗_𝐶𝑜𝑛𝑡𝑟𝑜𝑙 )∗𝐻𝑜𝑢𝑟𝑠∗𝐵𝐹
∆𝑘𝑊ℎ=〖𝑘𝑊〗_𝐶𝑜𝑛𝑡𝑟𝑜𝑙𝑙𝑒𝑑∗𝐻𝑜𝑢𝑟𝑠∗𝐸𝑆𝐹∗𝑊𝐻𝐹𝑒
∆𝑘𝑊ℎ=((〖𝑊𝑎𝑡𝑡𝑠〗_𝐵𝑎𝑠𝑒−〖𝑊𝑎𝑡𝑡𝑠〗_𝐸𝐸))/1000×𝐼𝑆𝑅×𝐻𝑜𝑢𝑟𝑠×〖𝐴𝐷𝐽〗_𝐸𝑀𝑉×〖𝑊𝐻𝐹〗_𝑒
∆𝑘𝑊= ∆𝑘𝑊ℎ 𝑥 𝐶𝐹
∆𝑘𝑊= ∆𝑘𝑊ℎ 𝑥 𝐶𝐹 𝑥 𝐼𝐹𝑘𝑊
∆𝑘𝑊= ∆𝑘𝑊ℎ 𝑥 𝐶𝐹
∆𝑘𝑊= ∆𝑘𝑊ℎ 𝑥 𝐶𝐹
∆𝑘𝑊= ∆𝑘𝑊ℎ 𝑥 𝐶𝐹
∆𝑘𝑊ℎ=1747∗𝐻𝑃
∆𝑘𝑊= ∆𝑘𝑊ℎ 𝑥 𝐶𝐹
∆𝐼𝑑𝑙𝑒𝐸𝑛𝑒𝑟𝑔𝑦=((1−𝑆𝑡𝑒𝑎𝑚𝑀𝑜𝑑𝑒)∗(〖𝐼𝑑𝑙𝑒𝑅𝑎𝑡𝑒〗_𝐵𝑎𝑠𝑒+𝑆𝑡𝑒𝑎𝑚𝑀𝑜𝑑𝑒∗〖𝑃𝑟𝑜𝑑𝑢𝑐𝑡𝑖𝑜𝑛〗_𝐵𝑎𝑠𝑒∗𝑃𝑎𝑛𝑠∗𝐸𝐹𝑂𝑂𝐷/〖𝐸𝑓𝑓〗_𝐵𝑎𝑠𝑒 )∗(𝐻𝑜𝑢𝑟𝑠−𝐹𝑜𝑜𝑑𝐶𝑜𝑜𝑘𝑒𝑑/(〖𝑃𝑟𝑜𝑑𝑢𝑐𝑡𝑖𝑜𝑛〗_𝐵𝑎𝑠𝑒∗𝑃𝑎𝑛𝑠)))−((1−𝑆𝑡𝑒𝑎𝑚𝑀𝑜𝑑𝑒)∗(〖𝐼𝑑𝑙𝑒𝑅𝑎𝑡𝑒〗_𝐸𝑆𝑇𝐴𝑅+𝑆𝑡𝑒𝑎𝑚𝑀𝑜𝑑𝑒∗〖𝑃𝑟𝑜𝑑𝑢𝑐𝑡𝑖𝑜𝑛〗_𝐸𝑆𝑇𝐴𝑅∗𝑃𝑎𝑛𝑠∗𝐸𝐹𝑂𝑂𝐷/〖𝐸𝑓𝑓〗_𝐸𝑆𝑇𝐴𝑅 )∗(𝐻𝑜𝑢𝑟𝑠−𝐹𝑜𝑜𝑑𝐶𝑜𝑜𝑘𝑒𝑑/(〖𝑃𝑟𝑜𝑑𝑢𝑐𝑡𝑖𝑜𝑛〗_𝐸𝑆𝑇𝐴𝑅∗𝑃𝑎𝑛𝑠)))
∆𝐶𝑜𝑜𝑘𝑖𝑛𝑔𝐸𝑛𝑒𝑟𝑔𝑦=(𝐹𝑜𝑜𝑑𝐶𝑜𝑜𝑘𝑒𝑑∗𝐸𝐹𝑂𝑂𝐷/〖𝐸𝑓𝑓〗_𝐵𝑎𝑠𝑒 )−(𝐹𝑜𝑜𝑑𝐶𝑜𝑜𝑘𝑒𝑑∗𝐸𝐹𝑂𝑂𝐷/〖𝐸𝑓𝑓〗_𝐸𝑆𝑇𝐴𝑅 )
∆𝑘𝑊= ∆𝑘𝑊ℎ 𝑥 𝐶𝐹
∆𝑘𝑊= ∆𝑘𝑊ℎ 𝑥 𝐶𝐹
∆𝑘𝑊= ∆𝑘𝑊ℎ 𝑥 𝐶𝐹
∆𝑘𝑊ℎ=𝐵𝐻𝑃/𝐸𝐸𝐹𝑖∗𝐻𝑜𝑢𝑟𝑠∗𝐸𝑆𝐹
∆𝑘𝑊= ∆𝑘𝑊ℎ 𝑥 𝐶𝐹
∆〖𝑘𝑊ℎ〗_𝑡𝑜𝑡𝑎𝑙=[((.746∗𝐻𝑃∗𝐿𝐹/𝜂_𝑚𝑜𝑡𝑜𝑟 )∗〖𝑅𝐻𝑅𝑆〗_𝐵𝑎𝑠𝑒∗〖𝐶𝑜𝑛𝑡𝑟𝑜𝑙𝑇𝑦𝑝𝑒𝐹𝑎𝑐𝑡𝑜𝑟〗_𝐵𝑎𝑠𝑒)−((.746∗𝐻𝑃∗𝐿𝐹/𝜂_𝑚𝑜𝑡𝑜𝑟 )∗〖𝑅𝐻𝑅𝑆〗_𝑏𝑎𝑠𝑒∗〖𝐶𝑜𝑛𝑡𝑟𝑜𝑙𝑇𝑦𝑝𝑒𝐹𝑎𝑐𝑡𝑜𝑟〗_𝐸𝑓𝑓)]∗(1+〖𝐼𝐸〗_𝑒𝑛𝑒𝑟𝑔𝑦)
∆𝑘𝑊= ∆𝑘𝑊ℎ 𝑥 𝐶𝐹
∆𝑘𝑊ℎ=(𝑘𝐵𝑡𝑢/ℎ𝑟)∗[(1/〖𝑆𝐸𝐸𝑅〗_𝑏𝑎𝑠𝑒 )−(1/〖𝑆𝐸𝐸𝑅〗_𝑒𝑒 )]∗𝐸𝐹𝐿𝐻
∆𝑘𝑊ℎ=(𝑘𝐵𝑡𝑢/ℎ𝑟)∗[(1/〖𝐼𝐸𝐸𝑅〗_𝑏𝑎𝑠𝑒 )−(1/〖𝐼𝐸𝐸𝑅〗_𝑒𝑒 )]∗𝐸𝐹𝐿𝐻
∆𝑘𝑊= ∆𝑘𝑊ℎ 𝑥 𝐶𝐹
∆𝑘𝑊= ∆𝑘𝑊ℎ 𝑥 𝐶𝐹
〖∆𝑘𝑊ℎ〗_𝑐𝑜𝑜𝑙=(𝑘𝐵𝑡𝑢/〖ℎ𝑟〗_𝑐𝑜𝑜𝑙 )∗[(1/〖𝑆𝐸𝐸𝑅〗_𝑏𝑎𝑠𝑒 )−(1/〖𝑆𝐸𝐸𝑅〗_𝑒𝑒 )]∗〖𝐸𝐹𝐿𝐻〗_𝑐𝑜𝑜𝑙
〖∆𝑘𝑊ℎ〗_ℎ𝑒𝑎𝑡=(𝑘𝐵𝑡𝑢/〖ℎ𝑟〗_ℎ𝑒𝑎𝑡 )∗[(1/〖𝐻𝑆𝑃𝐹〗_𝑏𝑎𝑠𝑒 )−(1/〖𝐻𝑆𝑃𝐹〗_𝑒𝑒 )]∗〖𝐸𝐹𝐿𝐻〗_ℎ𝑒𝑎𝑡
∆𝑘𝑊ℎ=〖∆𝑘𝑊ℎ〗_𝑐𝑜𝑜𝑙+〖∆𝑘𝑊ℎ〗_ℎ𝑒𝑎𝑡
〖∆𝑘𝑊ℎ〗_𝑐𝑜𝑜𝑙=(𝑘𝐵𝑡𝑢/〖ℎ𝑟〗_𝑐𝑜𝑜𝑙 )∗[(1/〖𝐸𝐸𝑅〗_𝑏𝑎𝑠𝑒 )−(1/〖𝐸𝐸𝑅〗_𝑒𝑒 )]∗〖𝐸𝐹𝐿𝐻〗_𝑐𝑜𝑜𝑙
〖∆𝑘𝑊ℎ〗_ℎ𝑒𝑎𝑡=(𝑘𝐵𝑡𝑢/〖ℎ𝑟〗_ℎ𝑒𝑎𝑡 )/3.412∗[(1/〖𝐶𝑂𝑃〗_𝑏𝑎𝑠𝑒 )−(1/〖𝐶𝑂𝑃〗_𝑒𝑒 )]∗〖𝐸𝐹𝐿𝐻〗_ℎ𝑒𝑎𝑡
∆𝑘𝑊ℎ=𝑇𝑂𝑁𝑆∗(〖𝐼𝑃𝐿𝑉〗_𝑏𝑎𝑠𝑒−〖𝐼𝑃𝐿𝑉〗_𝑒𝑒 )∗𝐸𝐹𝐿𝐻
〖𝐶𝑜𝑛𝑡𝑟𝑜𝑙𝑇𝑦𝑝𝑒𝐹𝑎𝑐𝑡𝑜𝑟〗_𝐵𝑎𝑠𝑒=∑_(0%)^(100%)▒〖(%𝐹𝐹∗〖𝑃𝐿𝑅〗_𝐵𝑎𝑠𝑒)〗
〖𝐶𝑜𝑛𝑡𝑟𝑜𝑙𝑇𝑦𝑝𝑒𝐹𝑎𝑐𝑡𝑜𝑟〗_𝐸𝑓𝑓=∑_(0%)^(100%)▒〖(%𝐹𝐹∗〖𝑃𝐿𝑅〗_𝑅𝑒𝑡𝑟𝑜𝑓𝑖𝑡)〗
∆𝑘𝑊= ∆𝑘𝑊ℎ 𝑥 𝐶𝐹 𝑥 𝐼𝐹𝑘𝑊
∆𝑘𝑊= ∆𝑘𝑊ℎ 𝑥 𝐶𝐹
∆𝑘𝑊ℎ=〖𝐶𝐹𝑀〗_𝑟𝑒𝑑𝑢𝑐𝑒𝑑∗〖𝑘𝑊〗_𝐶𝐹𝑀∗𝐻𝑜𝑢𝑟𝑠
∆𝑘𝑊= ∆𝑘𝑊ℎ 𝑥 𝐶𝐹
∆𝑘𝑊ℎ=(SCFM∗〖𝑆𝐶𝐹𝑀%〗_𝑟𝑒𝑑𝑢𝑐𝑒𝑑 )∗𝑘𝑊/𝐶𝐹𝑀∗𝐶𝐶𝐴𝐹 𝑥 %𝑈𝑠𝑒∗𝐻𝑜𝑢𝑟𝑠
∆𝑘𝑊= ∆𝑘𝑊ℎ 𝑥 𝐶𝐹
∆𝑘𝑊ℎ=.9∗〖ℎ𝑝〗_𝑐𝑜𝑚𝑝𝑟𝑒𝑠𝑠𝑜𝑟∗𝐻𝑂𝑈𝑅𝑆∗(〖𝐶𝐹〗_𝑏−〖𝐶𝐹〗_𝑒)
∆𝑘𝑊= ∆𝑘𝑊ℎ 𝑥 𝐶𝐹
∆𝑘𝑊= ∆𝑘𝑊ℎ 𝑥 𝐶𝐹
∆𝑘𝑊ℎ=〖𝑆𝑄𝐹𝑇〗_𝑐𝑜𝑛𝑑/1000∗〖𝑆𝐹〗_𝑐𝑜𝑜𝑙𝑖𝑛𝑔+〖𝑆𝑄𝐹𝑇〗_𝑐𝑜𝑛𝑑/1000∗〖𝑆𝐹〗_ℎ𝑒𝑎𝑡
∆𝑘𝑊= ∆𝑘𝑊ℎ 𝑥 𝐶𝐹
∆𝑘𝑊ℎ=𝑃_𝑠𝑓∗𝑆𝐹∗〖𝐻𝑜𝑢𝑟𝑠〗_𝑓𝑎𝑛
∆𝑘𝑊ℎ="kWhsavings/HP"∗𝑈𝑛𝑖𝑡𝑠
∆𝑘𝑊= ∆𝑘𝑊ℎ ∗𝑘𝑊 𝐹𝑎𝑐𝑡𝑜𝑟
∆𝑘𝑊ℎ="kWhsavings/" 𝑓𝑎𝑛∗𝑢𝑛𝑖𝑡𝑠
∆𝑘𝑊= ∆𝑘𝑊ℎ ∗𝑘𝑊 𝐹𝑎𝑐𝑡𝑜𝑟
〖∆𝑘𝑊ℎ〗_ℎ𝑒𝑎𝑡𝑝𝑒𝑛𝑎𝑙𝑡𝑦=〖𝑘𝑊〗_𝐶𝑜𝑛𝑡𝑟𝑜𝑙𝑙𝑒𝑑∗𝐻𝑜𝑢𝑟𝑠∗𝐸𝑆𝐹∗〖−𝐼𝐹〗_𝑘𝑊ℎ
〖∆𝑘𝑊ℎ〗_ℎ𝑒𝑎𝑡𝑝𝑒𝑛𝑎𝑙𝑡𝑦=((〖𝑊𝑎𝑡𝑡𝑠〗_𝐵𝑎𝑠𝑒−〖𝑊𝑎𝑡𝑡𝑠〗_𝐸𝐸))/1000×𝐼𝑆𝑅×𝐻𝑜𝑢𝑟𝑠×〖𝐴𝐷𝐽〗_𝐸𝑀𝑉×〖−𝐼𝐹〗_𝑘𝑊ℎ
〖∆𝑘𝑊ℎ〗_ℎ𝑒𝑎𝑡𝑝𝑒𝑛𝑎𝑙𝑡𝑦=((〖𝑊𝑎𝑡𝑡𝑠〗_𝐵𝑎𝑠𝑒−〖𝑊𝑎𝑡𝑡𝑠〗_𝐸𝐸))/1000×𝐼𝑆𝑅×𝐻𝑜𝑢𝑟𝑠×〖𝐴𝐷𝐽〗_𝐸𝑀𝑉×〖−𝐼𝐹〗_𝑘𝑊ℎ
〖∆𝑘𝑊ℎ〗_ℎ𝑒𝑎𝑡𝑝𝑒𝑛𝑎𝑙𝑡𝑦=〖𝑘𝑊〗_𝐶𝑜𝑛𝑡𝑟𝑜𝑙𝑙𝑒𝑑∗𝐻𝑜𝑢𝑟𝑠∗𝐸𝑆𝐹∗〖−𝐼𝐹〗_𝑘𝑊ℎ
∆𝑘𝑊= ∆𝑘𝑊ℎ ∗𝑘𝑊 𝐹𝑎𝑐𝑡𝑜𝑟
∆𝑘𝑊ℎ="kWhsavings/" 𝑓𝑎𝑛∗𝑢𝑛𝑖𝑡𝑠
∆𝑘𝑊= ∆𝑘𝑊ℎ ∗𝑘𝑊 𝐹𝑎𝑐𝑡𝑜𝑟
∆𝑘𝑊ℎ="kWhsavings/HP"∗𝑈𝑛𝑖𝑡𝑠
∆𝑘𝑊ℎ=𝑃_𝑠𝑓∗𝑆𝐹∗〖𝐻𝑜𝑢𝑟𝑠〗_𝑓𝑎𝑛
∆𝑘𝑊= ∆𝑘𝑊ℎ 𝑥 𝐶𝐹
∆𝑘𝑊ℎ=〖𝑆𝑄𝐹𝑇〗_𝑐𝑜𝑛𝑑/1000∗〖𝑆𝐹〗_𝑐𝑜𝑜𝑙𝑖𝑛𝑔+〖𝑆𝑄𝐹𝑇〗_𝑐𝑜𝑛𝑑/1000∗〖𝑆𝐹〗_ℎ𝑒𝑎𝑡
∆𝑘𝑊= ∆𝑘𝑊ℎ 𝑥 𝐶𝐹
∆𝑘𝑊= ∆𝑘𝑊ℎ 𝑥 𝐶𝐹
∆𝑘𝑊ℎ=.9∗〖ℎ𝑝〗_𝑐𝑜𝑚𝑝𝑟𝑒𝑠𝑠𝑜𝑟∗𝐻𝑂𝑈𝑅𝑆∗(〖𝐶𝐹〗_𝑏−〖𝐶𝐹〗_𝑒)
∆𝑘𝑊= ∆𝑘𝑊ℎ 𝑥 𝐶𝐹
∆𝑘𝑊= ∆𝑘𝑊ℎ 𝑥 𝐶𝐹
∆𝑘𝑊ℎ=〖𝐶𝐹𝑀〗_𝑟𝑒𝑑𝑢𝑐𝑒𝑑∗〖𝑘𝑊〗_𝐶𝐹𝑀∗𝐻𝑜𝑢𝑟𝑠
∆𝑘𝑊= ∆𝑘𝑊ℎ 𝑥 𝐶𝐹
∆𝑘𝑊= ∆𝑘𝑊ℎ 𝑥 𝐶𝐹 𝑥 𝐼𝐹𝑘𝑊
〖𝐶𝑜𝑛𝑡𝑟𝑜𝑙𝑇𝑦𝑝𝑒𝐹𝑎𝑐𝑡𝑜𝑟〗_𝐸𝑓𝑓=∑_(0%)^(100%)▒〖(%𝐹𝐹∗〖𝑃𝐿𝑅〗_𝑅𝑒𝑡𝑟𝑜𝑓𝑖𝑡)〗
〖𝐶𝑜𝑛𝑡𝑟𝑜𝑙𝑇𝑦𝑝𝑒𝐹𝑎𝑐𝑡𝑜𝑟〗_𝐵𝑎𝑠𝑒=∑_(0%)^(100%)▒〖(%𝐹𝐹∗〖𝑃𝐿𝑅〗_𝐵𝑎𝑠𝑒)〗
∆𝑘𝑊ℎ=𝑇𝑂𝑁𝑆∗(〖𝐼𝑃𝐿𝑉〗_𝑏𝑎𝑠𝑒−〖𝐼𝑃𝐿𝑉〗_𝑒𝑒 )∗𝐸𝐹𝐿𝐻
〖∆𝑘𝑊ℎ〗_ℎ𝑒𝑎𝑡=(𝑘𝐵𝑡𝑢/〖ℎ𝑟〗_ℎ𝑒𝑎𝑡 )/3.412∗[(1/〖𝐶𝑂𝑃〗_𝑏𝑎𝑠𝑒 )−(1/〖𝐶𝑂𝑃〗_𝑒𝑒 )]∗〖𝐸𝐹𝐿𝐻〗_ℎ𝑒𝑎𝑡
〖∆𝑘𝑊ℎ〗_𝑐𝑜𝑜𝑙=(𝑘𝐵𝑡𝑢/〖ℎ𝑟〗_𝑐𝑜𝑜𝑙 )∗[(1/〖𝐸𝐸𝑅〗_𝑏𝑎𝑠𝑒 )−(1/〖𝐸𝐸𝑅〗_𝑒𝑒 )]∗〖𝐸𝐹𝐿𝐻〗_𝑐𝑜𝑜𝑙
∆𝑘𝑊ℎ=〖∆𝑘𝑊ℎ〗_𝑐𝑜𝑜𝑙+〖∆𝑘𝑊ℎ〗_ℎ𝑒𝑎𝑡
〖∆𝑘𝑊ℎ〗_ℎ𝑒𝑎𝑡=(𝑘𝐵𝑡𝑢/〖ℎ𝑟〗_ℎ𝑒𝑎𝑡 )∗[(1/〖𝐻𝑆𝑃𝐹〗_𝑏𝑎𝑠𝑒 )−(1/〖𝐻𝑆𝑃𝐹〗_𝑒𝑒 )]∗〖𝐸𝐹𝐿𝐻〗_ℎ𝑒𝑎𝑡
〖∆𝑘𝑊ℎ〗_𝑐𝑜𝑜𝑙=(𝑘𝐵𝑡𝑢/〖ℎ𝑟〗_𝑐𝑜𝑜𝑙 )∗[(1/〖𝑆𝐸𝐸𝑅〗_𝑏𝑎𝑠𝑒 )−(1/〖𝑆𝐸𝐸𝑅〗_𝑒𝑒 )]∗〖𝐸𝐹𝐿𝐻〗_𝑐𝑜𝑜𝑙
∆𝑘𝑊= ∆𝑘𝑊ℎ 𝑥 𝐶𝐹
∆𝑘𝑊= ∆𝑘𝑊ℎ 𝑥 𝐶𝐹
∆𝑘𝑊ℎ=(𝑘𝐵𝑡𝑢/ℎ𝑟)∗[(1/〖𝐼𝐸𝐸𝑅〗_𝑏𝑎𝑠𝑒 )−(1/〖𝐼𝐸𝐸𝑅〗_𝑒𝑒 )]∗𝐸𝐹𝐿𝐻
∆𝑘𝑊ℎ=(𝑘𝐵𝑡𝑢/ℎ𝑟)∗[(1/〖𝑆𝐸𝐸𝑅〗_𝑏𝑎𝑠𝑒 )−(1/〖𝑆𝐸𝐸𝑅〗_𝑒𝑒 )]∗𝐸𝐹𝐿𝐻
∆𝑘𝑊= ∆𝑘𝑊ℎ 𝑥 𝐶𝐹
∆𝑘𝑊= ∆𝑘𝑊ℎ 𝑥 𝐶𝐹
∆𝑘𝑊= ∆𝑘𝑊ℎ 𝑥 𝐶𝐹
∆𝑘𝑊= ∆𝑘𝑊ℎ 𝑥 𝐶𝐹
∆𝑘𝑊= ∆𝑘𝑊ℎ 𝑥 𝐶𝐹
∆𝑘𝑊ℎ=1747∗𝐻𝑃
∆𝑘𝑊= ∆𝑘𝑊ℎ 𝑥 𝐶𝐹
∆𝑘𝑊= ∆𝑘𝑊ℎ 𝑥 𝐶𝐹
∆𝑘𝑊= ∆𝑘𝑊ℎ 𝑥 𝐶𝐹
∆𝑘𝑊= ∆𝑘𝑊ℎ 𝑥 𝐶𝐹 𝑥 𝐼𝐹𝑘𝑊
∆kWh = kWhDOE Fed Reg - kWhESTAR) * Days
∆kWh = "("kWhDOE Fed Reg - kWhESTAR) * Days
∆𝑘𝑊ℎ=((〖𝑊𝑎𝑡𝑡𝑠〗_𝐵𝑎𝑠𝑒−〖𝑊𝑎𝑡𝑡𝑠〗_𝐸𝐸))/1000×𝐼𝑆𝑅×𝐻𝑜𝑢𝑟𝑠×〖𝐴𝐷𝐽〗_𝐸𝑀𝑉×〖𝑊𝐻𝐹〗_𝑒
∆𝑘𝑊ℎ=〖𝑘𝑊〗_𝐶𝑜𝑛𝑡𝑟𝑜𝑙𝑙𝑒𝑑∗𝐻𝑜𝑢𝑟𝑠∗𝐸𝑆𝐹∗𝑊𝐻𝐹𝑒
∆𝑘𝑊ℎ=〖𝑘𝑊〗_𝐵𝑎𝑠𝑒∗𝐷𝑂𝑂𝑅𝑆∗(%〖𝑂𝑁〗_𝐵𝑎𝑠𝑒−%〖𝑂𝑁〗_𝐶𝑜𝑛𝑡𝑟𝑜𝑙 )∗𝐻𝑜𝑢𝑟𝑠∗𝐵𝐹
∆𝑃𝑟𝑒𝐻𝑒𝑎𝑡𝐸𝑛𝑒𝑟𝑔𝑦=〖𝑃𝑟𝑒𝐻𝑒𝑎𝑡𝐸𝑛𝑒𝑟𝑔𝑦〗_𝐵𝑎𝑠𝑒 〖 − 𝑃𝑟𝑒𝐻𝑒𝑎𝑡𝐸𝑛𝑒𝑟𝑔𝑦〗_𝐸𝑆𝑇𝐴𝑅
kWh =( ) x Days/1000
∆kWh =( 〖∆"kWh " 〗_(𝐼𝑑𝑙𝑒 𝐸𝑛𝑒𝑟𝑔𝑦+ ) 〖∆"kWh " 〗_(𝐶𝑜𝑜𝑘𝑖𝑛𝑔𝐸𝑛𝑒𝑟𝑔𝑦 )+ 〖∆"kWh " 〗_(𝑃𝑟𝑒𝐻𝑒𝑎𝑡𝐸𝑛𝑒𝑟𝑔𝑦 )) x Days/1000
Note on J8: Opinion Dynamics: EUL values updated to match TRC Memo, source of EUL values used in PY19 Evaluation; PY20 Evaluation will reflect values discussed during ongoing stakeholder collaborative meetings.
Note on Z8: 11 Step updates
Note on D9: Commercial & Industrial
Note on CD37: [Threaded comment] Your version of Excel allows you to read this threaded comment; however, any edits to it will get removed if the file is opened in a newer version of Excel. Learn more: https://go.microsoft.com/fwlink/?linkid=870924 Comment: New Parameter in 2022
Note on F38: Average wattage values based on program tracking data, unless otherwise noted; Updated with PY2022 tracking data
Note on G38: Average wattage values based on program tracking data; Updated with PY2021 tracking data
Note on H38: Average Hours values based on program tracking data; updated with PY2022 tracking data
Note on I38: WHFe (Waste Heat Factor) represents the additional electric cooling savings achieved in conditioned spaces due to the reduced waste heat from high-efficiency lighting systems. IFkwh (Electric Heating Interaction Factor) represents the additional heating load and energy (an energy penalty) created by the reduced waste heat from the high-efficiency lighting system -- in electrically-heated spaced. HCIF ("Heating and Cooling Interaction Factor") is used by the implementer and represents the combined effect of WHFe and IFkWh. The value in this column includes both WHFe and IFkwh and , therefore, is comparable to the HCIF parameter. Source of values: 1.00 is used for exterior and unconditioned spaced; 1.071 represents the weighted average HCIF value from the PY19 Standard, SBDI, and BSS evaluation.
Note on J38: [Threaded comment] Your version of Excel allows you to read this threaded comment; however, any edits to it will get removed if the file is opened in a newer version of Excel. Learn more: https://go.microsoft.com/fwlink/?linkid=870924 Comment: IFkW is a second electric heat interaction factor designed to remove the heating penalty (IFkWh) from demand savings. This factor is necessary when ∆𝑘𝑊 is calculated as 𝑘𝑊= ∆𝑘𝑊ℎ 𝑥 𝐶𝐹 and ∆𝑘𝑊ℎ includes the heating penalty (IFkWh); it is necessary because demand savings should not include the heating penalty. IFkW is developed based on ex post energy and demand lighting savings and was developed using PY2021 evaluation results.
Note on L38: Opinion Dynamics: EUL values updated to match EUL values developed through stakeholder process in 2020. EUL values are documented in 1/6/2021 Memo: Recommended EUL Values for Ameren Missouri Business Lighting Measures
Note on M38: Opinion Dynamics: Value is a weighted avaerage value across programs based on PY2019 EM&V results including fixture/lamp kW and quantity adjustments. This value applies only when new evaluation results are not conducted.
Note on F39: 2023 Update: EISA Backstop 45 lumen/watt based on EE wattage. Effective 8/1/23
Note on F40: 2023 Update: EISA Backstop 45 lumen/watt based on EE wattage. Effective 8/1/23
Note on F41: 2023 Update: EISA Backstop 45 lumen/watt based on EE wattage. Effective 8/1/23
Note on F42: Author: MR-16 is exempt from the EISA backstop provision. Effective 8/1/23
Note on F43: 2023 Update: EISA Backstop 45 lumen/watt based on EE wattage. Effective 8/1/23
Note on H44: PY2024 BSS HID measures
Note on H45: PY2024 BSS HID measures
Note on H46: PY2024 BSS HID measures
Note on H47: Exit sign 8760 hours
Note on H48: PY2024 BSS Linear Fluorescent measures
Note on H49: PY2024 BSS Linear Fluorescent measures
Note on H50: PY2024 BSS Linear Fluorescent measures
Note on X50: Average of measures 3023,3024,3025 from ADM
Note on Y50: Average of measures 3023,3024,3025 from ADM
Note on H51: PY2024 BSS Linear Fluorescent measures
Note on H52: PY2024 BSS Linear Fluorescent measures
Note on H53: PY2024 BSS Linear Fluorescent measures
Note on F54: 2023 Update: EISA Backstop 45 lumen/watt based on EE wattage. Effective 8/1/23
Note on C59: Retired REF. IDS - June 2020: 801000 801050 801100 801150 801200 Replaced with two New Measures 801110 & 801120
Note on K60: Author: TRC tracking data, 5 program years
Note on K61: Author: TRC tracking data, 5 program years
Note on CD72: [Threaded comment] Your version of Excel allows you to read this threaded comment; however, any edits to it will get removed if the file is opened in a newer version of Excel. Learn more: https://go.microsoft.com/fwlink/?linkid=870924 Comment: New Parameter in 2022
Note on F73: Lighting_Controls Tables
Note on G73: Lighting Reference Table
Note on H73: Lighting_Controls Tables
Note on I73: WHFe (Waste Heat Factor) represents the additional electric cooling savings achieved in conditioned spaces due to the reduced waste heat from high-efficiency lighting systems. IFkwh (Electric Heating Interaction Factor) represents the additional heating load and energy (an energy penalty) created by the reduced waste heat from the high-efficiency lighting system -- in electrically-heated spaced. HCIF ("Heating and Cooling Interaction Factor") is used by the implementer and represents the combined effect of WHFe and IFkWh. The value in this column includes both WHFe and IFkwh and , therefore, is comparable to the HCIF parameter. Source of values: 1.00 is used for exterior and unconditioned spaced; 1.071 represents the weighted average HCIF value from the PY19 Standard, SBDI, and BSS evaluation.
Note on J73: [Threaded comment] Your version of Excel allows you to read this threaded comment; however, any edits to it will get removed if the file is opened in a newer version of Excel. Learn more: https://go.microsoft.com/fwlink/?linkid=870924 Comment: IFkW is a second electric heat interaction factor designed to remove the heating penalty (IFkWh) from demand savings. This factor is necessary when ∆𝑘𝑊 is calculated as 𝑘𝑊= ∆𝑘𝑊ℎ 𝑥 𝐶𝐹 and ∆𝑘𝑊ℎ includes the heating penalty (IFkWh); it is necessary because demand savings should not include the heating penalty. IFkW is developed based on ex post energy and demand lighting savings and was developed using PY2021 evaluation results.
Note on D76: Lawrence Berkeley National Laboratory. A Meta-Analysis of Energy Savings from Lighting Controls in Commercial Buildings. Page & Associates Inc. 2011.
Note on C90: These are not in numerical order with measures above, but left this way to align with Appendix H tables order
Note on BG139: Source: MEMD_master_measure_database_2024 (rows 332-336 of commercial tab)
Note on BF144: Column K was not originally updated with the proper incremental cost although it was correct in columns BF We caught this in the Oct 2025 update and correctly showed the incremental cost in column K.
Note on BG144: Source: 2024 Electric Water heater retail cost August 2024_ research from retailers
Note on F154: Heat Pump Water Heater Tables
Note on G154: [Threaded comment] Your version of Excel allows you to read this threaded comment; however, any edits to it will get removed if the file is opened in a newer version of Excel. Learn more: https://go.microsoft.com/fwlink/?linkid=870924 Comment: AO Smith heat pump water heater eff
Note on H154: Heat Pump Water Heater Tables
Note on Q154: Heat Pump Water Heater Tables
Note on R154: Heat Pump Water Heater Tables
Note on S154: Heat Pump Water Heater Tables
Note on I217: Stm Cooker & Holding Cab Tables
Note on G226: O kWh savings for thermostats per MEEIA 4 Stipulation (added "*0" in formula to retain formula structure and inputs)
Note on H226: O kWh savings for thermostats per MEEIA 4 Stipulation (added "*0" in formula to retain formula structure and inputs)
Note on G227: O kWh savings for thermostats per MEEIA 4 Stipulation (added "*0" in formula to retain formula structure and inputs)
Note on E261: Jun- 2020 Removed 1-75HP and adjusted to allow measures >= 1HP
Note on I286: VFD Supply_Return Fan Tables
Note on J286: VFD Supply_Return Fan Tables
Note on K286: VFD Supply_Return Fan Tables
Note on H287: Assumed 20HP ODP 4-pole 1800RPM
Note on DK312: Opinion Dynamics: Updated TRC calculation to include heating benefits
Note on E313: Combined prior measures 803500 & 803550 (GSHP <135kbtu; ≥17EER & GSHP <135kbtu; ≥19EER)
Note on L330: Author: 2015 IECC, GSHP - 50F entering water; ASHP - 17db / 15wb; effective 1/1/2024
Note on R330: Author: Incremental cost 104 per ton per IEER based on large unitary, adjusted for smaller units. Also adjusted for IEER not in the cost study, IEER 20 and 21
Note on K353: Author: Thisis the water cooled screw incremental cost from Appendix H applied to air, assumed it is a screw chiller
Note on G426: Author: Applies unknown weighted average Hours
Note on H426: Author: Assumes Modulating w/ Blowdown
Note on C434: Retired REF. IDS - June 2020: 805400 Replaced with two New Measures 805405 & 805410
Note on G463: Average of Table
Note on H463: Average of Table
Note on V484: New measure addded June 2020

## Efficient Products Deemed Table
RESIDENTIAL EFFICIENT PRODUCTS
<------ Use the "Grouping" Features to expand or hide the formulas/input variables
| Heat Pump Water Heater | [14 empty] | Heat Pump Water Heater
|  | Measure Reference No. | Program/Channel | Measure | kWh Annual Savings | End Use | kW Factor | kWhcool | kWhheat - Unknown | kWhheat - Electric Resistance | kWhheat - Heat Pumps | kW | EUL | Inc. Cost | Units | REVISION DATE | 2018-06-01 | 2018-12-31 | 2019-12-01 | 2020-02-01 | 2020-07-01 | 2020-12-01 | 2021-12-01 | 2022-08-01 | 2023-08-01 | 2025-01-15 | 2025-11-10 |  |  |  |  | TRC (2025) | Benefit Lookup | Benefits (2025 $) | Incremental Cost (2025 $)
MFIE | 250050 | 250050_2024_12_ | Products / IE | Heat Pump Hot Water Heater | 2396.26 | Water Heating RES | 8.8732e-05 | 380.516 | 187.0709 | 152.6605 | 113.4309 | 0.21262 | 13 | 1199 | per measure | kWh Annual Savings | 3736.4662 | 2506.58 | 2296.31 | 2296.31 | 2296.31 | 2276.14 | 2276.14 | 2276.14 | 2276.14 | 2396.26 | 2396.26 |  |  |  |  | 1.1872 | Water Heating RES 13 Year EUL | 1423.4258 | 1199
PAYS/SFIE |  |  | TRM Section: | 3.3.3
MFIE |  |  | Evaluation Formula: | ΔkWh = [(((1/EFBASE – 1/EF_EE) * GPD * Household * 365.25 * γWater * (TOUT – TIn) * 1.0)) / 3,412) + kWhcool – kWh_eat ] * ISR
MFIE |  |  |  | kWh_cool = [(((1- 1/EF_EE) * GPD * Household * 365.25 * γWater * (TOUT – TIn) * 1.0) * LF * WHFC *LM) / (COPCOOL * 3,412)] * %Cool
MFIE
MFIE |  |  |  | ΔkW = ΔkWh * CF
PAYS/SFIE
PAYS/SFIE
PAYS/SFIE |  |  | Term | Parameter | Value | Source |  | Notes | [7 empty] | REVISION DATE | 2018-06-01 | 2018-12-31 | 2019-12-01 | 2020-02-01 | 2020-07-01 | 2020-12-01 | 2021-12-01 | 2022-08-01 | 2023-08-01 | 2025-01-15 | 2025-11-10
PAYS/SFIE |  |  | UEFBASE | Efficient rating of baseline equipment | 0.9207 | https://www.federalregister.gov/documents/2024/05/06/2024-09209/energy-conservation-program-energy-conservation-standards-for-consumer-water-heaters | [9 empty] | UEFBASE | 0.9 | 0.94358 | 0.94451 | 0.94451 | 0.94451 | 0.94451 | 0.94451 | 0.94451 | 0.94451 | 0.9207 | 0.9207
MFIE |  |  | UEFEE | Efficient rating of efficient equipment | 3.438 | PY18 EfficientProducts Evaluation, page 32 |  | Value matches EM&V | [7 empty] | UEFEE | 3.14 | 3.2552 | 3.438 | 3.438 | 3.438 | 3.438 | 3.438 | 3.438 | 3.438 | 3.438 | 3.438
MFIE |  |  | GPD | Gallons per day | 17.6 | MO 2017 TRM, section 3.3.5, GPD based on 45.5 gallons of hot water per day per household and 2.59 people per household, from Residential End Uses of Water Study 2013 Update. Prepared by Deoreo, B., and P. Mayer for the Water Research Foundation, 2014. |  | Defined at gallons per a day per a person in the Statewide TRM (EM&V defines GPD as gallons per a day per a household). | [7 empty] | GPD | 23.97 | 17.6 | 17.6 | 17.6 | 17.6 | 17.6 | 17.6 | 17.6 | 17.6 | 17.6 | 17.6
Smart Thermostats |  |  | Household | Average number of people per household | 2.6501 | Single family value. Ameren Missouri Efficient Products Evaluation PY2018, page 32. |  | Not defined by EM&V | [7 empty] | Household | 2.67 | 2.6599 | 2.6501 | 2.6501 | 2.6501 | 2.6501 | 2.6501 | 2.6501 | 2.6501 | 2.6501 | 2.6501
Smart Thermostats |  |  | 365.25 | Days per year | 365.25 | Conversion Factor (days/year) |  | Value matches EM&V | [7 empty] | 365.25 | 365 | 365.25 | 365.25 | 365.25 | 365.25 | 365.25 | 365.25 | 365.25 | 365.25 | 365.25 | 365.25
|  |  | Den | Specific weight of water | 8.33 | Density of water (lb/gallon) |  | Value matches EM&V | [7 empty] | Den | 8.33 | 8.33 | 8.33 | 8.33 | 8.33 | 8.33 | 8.33 | 8.33 | 8.33 | 8.33 | 8.33
|  |  | HWT | TOUT = Tank temperature | 125 | Illinois TRM v12.0, page 253 |  | Value matches EM&V | [7 empty] | HWT | 135 | 125 | 125 | 125 | 125 | 125 | 125 | 125 | 125 | 125 | 125
|  |  | CWT | Incoming water temperature from well or municipal system | 58.4 | Ameren Missouri service territory. https://www.weather.gov/ncrfc/LMI_SoilTemperatureDepthMaps |  | Value matches EM&V | [7 empty] | CWT | 61.3 | 57.898 | 57.898 | 57.898 | 57.898 | 57.898 | 57.898 | 57.898 | 57.898 | 58.4 | 58.4
|  |  | CP | Heat capacity of water (1 Btu/lb*°F) | 1 | Specific Heat of Water (Btu/lb-oF) |  | Value matches EM&V | [7 empty] | CP | bar: 2018-06-01 to 2025-11-10
|  |  | 3412 |  | 3412 | Conversion Factor (Btu/kWh) |  | Value matches TRM | [7 empty] | 3412 | 3412 | 3412 | 3412 | 3412 | 3412 | 3412 | 3412 | 3412 | 3412 | 3412 | 3412
|  |  | LF | Location Factor | 0.81 | Wisconsin TRM unknown location, PY18 Efficient Products Evaluation, page 32 |  | PY18 Ameren Missouri Evaluation | [7 empty] | LF | 1 | 0.5 | 0.81 | 0.81 | 0.81 | 0.81 | 0.81 | 0.81 | 0.81 | 0.81 | 0.81
|  |  | WHFC | Portion of reduced waste heat that results in cooling savings | 53% | Ameren Missouri Efficient Products Evaluation PY2018, page 32 |  | Based on 193 days where CDD 65>0, divided by 365.25. CDD days determined with a base temp of 65°F. | [7 empty] | WHFC | 40% | 53% | 53% | 53% | 53% | 53% | 53% | 53% | 53% | 0.53 | 0.53
|  |  | WHFH | Portion of reduced waste heat that results in increased heating load | 43% | Ameren Missouri Efficient Products Evaluation PY2018, page 31 |  | Based on 157 days where HDD 60>0, divided by 365.25. HDD days determined from Climate Normals data with a base temp of 60°F. NOTE: The HDD base temperature for residential measures in the MO-TRM v.1.0 is a non-consensus item. The calculations made in this measure have been based on HDD60. Please refer to Appendix A in Vol 1 of the MO-TRM v1.0 for full documentation of this non-consensus issue and stakeholder positions regarding the appropriate use of HDD60 vs. HDD65. As a non-consensus item, this value should be revisited in future TRM versions. | [7 empty] | WHFH | 58% | 43% | 43% | 43% | 43% | 43% | 43% | 43% | 43% | 0.43 | 0.43
|  |  | COPcool | COP of central air conditioner - Actual, or if unknown, assume 2.8 | 2.8 | PY2019 Efficient Products Evaluation Appendices, page 64 |  | Starting from standard assumption of SEER 10.5 central AC unit, converted to 9.5 EER using algorithm (-0.02 * SEER2) + (1.12 * SEER) (from Wassmer, M. (2003); A Component-Based Model for Residential Air Conditioner and Heat Pump Energy Calculations. Masters Thesis, University of Colorado at Boulder), converted to COP = EER/3.412 = 2.8COP). | [7 empty] | COPcool | 2.8 | 2.8 | 2.8 | 2.8 | 2.8 | 2.8 | 2.8 | 2.8 | 2.8 | 2.8 | 2.8
|  |  | COPheat | Electric Resistance | 1 |  |  | ηHeat (COP Estimate) = (HSPF2/3.413)*0.85 | [7 empty] | COPheat | bar: 2018-06-01 to 2025-11-10
|  |  |  | Heat Pump - Installed before 2006 | 1.44 | [11 empty] | 1.7 | 1.7 | 1.7 | 1.7 | 1.7 | 1.7 | 1.7 | 1.7 | 1.7 | 1.44 | 1.44
|  |  |  | Heat Pump - Installed from 2006-2014 | 1.62 | [11 empty] | 1.92 | 1.92 | 1.92 | 1.92 | 1.92 | 1.92 | 1.92 | 1.92 | 1.92 | 1.62 | 1.62
|  |  |  | Heat Pump - Installed in 2015 and After | 1.74 | [11 empty] | 2.04 | 2.04 | 2.04 | 2.04 | 2.04 | 2.04 | 2.04 | 2.04 | 2.04 | 1.74 | 1.74
|  |  |  | Unknown | 1.28 | [11 empty] | 2025-01-15: 1.28; 2025-11-10: 1.28
|  |  | LM | Latent multiplier to account for latent cooling demand | 1.33 | PY18 Efficient Products evaluation, page 32 |  | PY18 Ameren Missouri Evaluation | [7 empty] | LM | 3 | 3.5204 | 1.33 | 1.33 | 1.33 | 1.33 | 1.33 | 1.33 | 1.33 | 1.33 | 1.33
|  |  | %Cool | Percentage of homes with central cooling | 95% | Ameren Missouri PY2019 Baseline Study (Non-Low Income Saturation of Central AC) | [9 empty] | %Cool | 91% | 100% | 100% | 100% | 100% | 95% | 95% | 95% | 95% | 0.95 | 0.95
|  |  | %ElectricHeat | Percentage of homes with electric heating | 35% | 2009 Residential Energy Consumption Survey for Missouri | [9 empty] | %ElectricHeat | 2025-01-15: 0.35; 2025-11-10: 0.35
|  |  | %ElectricHeat - Electric Resistance Saturation | Electric Resistance Saturation | 0.22314 | PY18 Efficient Products tracking data (Heating System type) |  | Value matches EM&V | [7 empty] | %ElectricHeat - Electric Resistance Saturation | 0.375 | 0.375 | 0.22314 | 0.22314 | 0.22314 | 0.22314 | 0.22314 | 0.22314 | 0.22314 | 0.22314 | 0.22314
|  |  | %ElectricHeat - Heat Pump Saturation | Heat Pump Saturation | 0.2686 | PY18 Efficient Products tracking data (Heating System type) |  | Value matches EM&V not updated as | [7 empty] | %ElectricHeat - Heat Pump Saturation | 0.422 | 0.422 | 0.2686 | 0.2686 | 0.2686 | 0.2686 | 0.2686 | 0.2686 | 0.2686 | 0.2686 | 0.2686
|  |  | ISR | Installation Rate | 100% | Ameren Missouri Efficient Products Evaluation PY2019 (Table 6-9) |  | Value matches EM&V | [7 empty] | ISR | 100% | 100% | 100% | 100% | 100% | 100% | 100% | 100% | 100% | 1 | 1
|  |  | EUL | Effective Useful Life | 13 | 2010 Residential Heating Products Final Rule Technical Support Document, U.S. DOE, Table 8.7.2 | [9 empty] | EUL | 13 | 13 | 13 | 13 | 13 | 13 | 13 | 13 | 13 | 13 | 13
|  |  | Inc. Cost | Incremental Cost | 1199 | Illinois TRM Version 12.0, p. 250 |  | per measure | [7 empty] | Inc. Cost | 588 | 588 | 588 | 588 | 588 | 588 | 588 | 588 | 588 | 1199 | 1199
| SmartLearning Thermostat / Advanced Thermostat | [14 empty] | SmartLearning Thermostat / Advanced Thermostat | bar: 2018-06-01 to 2020-12-01
|  | Measure Reference No. | Program/Channel | Measure | kWh Annual Savings | End Use | kW Factor | kW | EUL | Inc. Cost | Units |  |  |  |  | REVISION DATE | 2018-06-01 | 2018-12-31 | 2019-12-01 | 2020-02-01 | 2020-07-01 | 2020-12-01 | 2021-12-01 | 2022-08-01 | 2023-08-01 | 2025-01-15 | 2025-11-10 |  |  |  |  | TRC (2025) | Benefit Lookup | Benefits (2025 $) | Incremental Cost (2025 $)
PAYS/SFIE | 250100 | 250100_2024_12_ | Products / PAYS / IE | SmartLearning Thermostat - ASHP heating/cooling SF | 0 | Cooling RES | 0.00094742 | 0 | 11 | 79 | per measure |  |  |  |  | kWh Annual Savings | 192.5169 | 187.9292 | 187.46 | 187.46 | 187.46 | 185.21 | 190.21 | 190.21 | 190.21 | 0 | 0 |  |  |  |  | 0 | Cooling RES 11 Year EUL | 0 | 79
PAYS/SFIE | 250100 | 250100_2024_12_ | Products / PAYS / IE | SmartLearning Thermostat - ASHP heating/cooling SF | 0 | Heating RES | 0 | 0 | 11 |  | per measure |  |  |  |  | kWh Annual Savings | 661.9754 | 552.6161 | 557.16 | 557.16 | 557.16 | 550.48 | 550.48 | 550.48 | 550.48 | 0 | 0 | [5 empty] | Heating RES 11 Year EUL | 0 | 0
MFIE | 250101 | 250101_2024_12_ | Products / IE | SmartLearning Thermostat - ASHP heating/cooling MF | 0 | Cooling RES | 0.00094742 | 0 | 11 | 79 | per measure |  |  |  |  | kWh Annual Savings |  |  | 187.46 | 187.46 | 187.46 | 185.21 | 190.21 | 190.21 | 190.21 | 0 | 0 |  |  |  |  | 0 | Cooling RES 11 Year EUL | 0 | 79
MFIE | 250101 | 250101_2024_12_ | Products / IE | SmartLearning Thermostat - ASHP heating/cooling MF | 0 | Heating RES | 0 | 0 | 11 |  | per measure |  |  |  |  | kWh Annual Savings |  |  | 362.16 | 362.16 | 362.16 | 357.82 | 357.82 | 357.82 | 357.82 | 0 | 0 | [5 empty] | Heating RES 11 Year EUL | 0 | 0
MFIE | 250150 | 250150_2024_12_ | Products / IE | SmartLearning Thermostat - electric furnace heating / central AC MF | 0 | Cooling RES | 0.00094742 | 0 | 11 | 79 | per measure |  |  |  |  | kWh Annual Savings | 192.5169 | 122.154 | 187.46 | 187.46 | 187.46 | 185.21 | 190.21 | 190.21 | 190.21 | 0 | 0 |  |  |  |  | 0 | Cooling RES 11 Year EUL | 0 | 79
MFIE | 250150 | 250150_2024_12_ | Products / IE | SmartLearning Thermostat - electric furnace heating / central AC MF | 0 | Heating RES | 0 | 0 | 11 |  | per measure |  |  |  |  | kWh Annual Savings | 710.4184 | 617.0366 | 615.61 | 615.61 | 615.61 | 608.22 | 608.22 | 608.22 | 608.22 | 0 | 0 | [5 empty] | Heating RES 11 Year EUL | 0 | 0
PAYS/SFIE | 250250 | 250250_2024_12_ | Products / PAYS / IE | SmartLearning Thermostat - electric furnace heating / central AC SF | 0 | Cooling RES | 0.00094742 | 0 | 11 | 79 | per measure |  |  |  |  | kWh Annual Savings | 192.5169 | 187.9292 | 187.46 | 187.46 | 187.46 | 185.21 | 190.21 | 190.21 | 190.21 | 0 | 0 |  |  |  |  | 0 | Cooling RES 11 Year EUL | 0 | 79
PAYS/SFIE | 250250 | 250250_2024_12_ | Products / PAYS / IE | SmartLearning Thermostat - electric furnace heating / central AC SF | 0 | Heating RES | 0 | 0 | 11 |  | per measure |  |  |  |  | kWh Annual Savings | 1092.9514 | 949.2871 | 947.09 | 947.09 | 947.09 | 935.72 | 935.72 | 935.72 | 935.72 | 0 | 0 | [5 empty] | Heating RES 11 Year EUL | 0 | 0
PAYS/SFIE | 250350 | 250350_2024_12_ | Products / PAYS / IE | SmartLearning Thermostat - Gas Heated / central AC SF** | 0 | Cooling RES | 0.00094742 | 0 | 11 | 79 | per measure |  |  |  |  | kWh Annual Savings | 192.5169 | 187.9292 | 187.46 | 187.46 | 187.46 | 185.21 | 190.21 | 190.21 | 190.21 | 0 | 0 |  |  |  |  | 0 | Cooling RES 11 Year EUL | 0 | 79
PAYS/SFIE | 250350 | 250350_2024_12_ | Products / PAYS / IE | SmartLearning Thermostat - Gas Heated / central AC SF** | 0 | Heating RES | 0 | 0 | 11 |  | per measure |  |  |  |  | kWh Annual Savings | 46.2954 | 41.9925 | 41.85 | 41.85 | 41.85 | 41.35 | 41.35 | 41.35 | 41.35 | 0 | 0 | [5 empty] | Heating RES 11 Year EUL | 0 | 0
MFIE | 250351 | 250351_2024_12_ | Products / IE | SmartLearning Thermostat - Gas Heated / central AC MF** | 0 | Cooling RES | 0.00094742 | 0 | 11 | 79 | per measure |  |  |  |  | kWh Annual Savings |  |  | 136.33 | 136.33 | 136.33 | 185.21 | 190.21 | 190.21 | 190.21 | 0 | 0 |  |  |  |  | 0 | Cooling RES 11 Year EUL | 0 | 79
MFIE | 250351 | 250351_2024_12_ | Products / IE | SmartLearning Thermostat - Gas Heated / central AC MF** | 0 | Heating RES | 0 | 0 | 11 |  | per measure |  |  |  |  | kWh Annual Savings |  |  | 27.2 | 27.2 | 27.2 | 26.88 | 26.88 | 26.88 | 26.88 | 0 | 0 | [5 empty] | Heating RES 11 Year EUL | 0 | 0
Smart Thermostats | 250450 | 250450_2024_12_ | Products / PAYS / IE | SmartLearning Thermostat - Unknown SF** | 0 | Cooling RES | 0.00094742 | 0 | 11 | 79 | per measure |  |  |  |  | kWh Annual Savings | 192.5169 | 187.9292 | 187.46 | 187.46 | 187.46 | 185.21 | 190.21 | 190.21 | 190.21 | 0 | 0 |  |  |  |  | 0 | Cooling RES 11 Year EUL | 0 | 79
Smart Thermostats | 250450 | 250450_2024_12_ | Products / PAYS / IE | SmartLearning Thermostat - Unknown SF** | 0 | Heating RES | 0 | 0 | 11 |  | per measure |  |  |  |  | kWh Annual Savings | 377.5664 | 226.2815 | 160.49 | 160.49 | 160.49 | 158.56 | 276.79 | 276.79 | 276.79 | 0 | 0 | [5 empty] | Heating RES 11 Year EUL | 0 | 0
|  |  | TRM Section: | 3.4.1 | **If not claiming gas value is applicable to propane as well
|  |  | Evaluation Formula: | ΔkWh = ΔkWhheating + ΔkWhcooling
ΔkWhheating = %ElectricHeat * HeatingConsumptionElectric * HF * HeatingReduction* Eff_ISR + (∆Therms * Fe * 29.3)
ΔkWhcool = %AC * ((EFLHcool * CapacityCool* 1/SEER2)/1000) * CoolingReduction * Eff_ISR
ΔkW = ΔkWhCooling * CF
∆Therms = %FossilHeat * HeatingConsumptionGas * HF * HeatingReduction * EffISR
Frequency
|  |  | Factor | Term | Value | Source | Comments | Comments | [7 empty] | REVISION DATE | 2018-06-01 | 2018-12-31 | 2019-12-01 | 2020-02-01 | 2020-07-01 | 2020-12-01 | 2021-12-01 | 2022-08-01 | 2023-08-01 | 2025-01-15 | 2025-11-10
|  |  | %ElectricHeat | SmartLearning Thermostat - ASHP heating/cooling SF | 100% | [10 empty] | %ElectricHeat | 100% | 100% | 100% | 100% | 100% | 100% | 100% | 100% | 100% | 100% | 100%
|  |  |  | SmartLearning Thermostat - ASHP heating/cooling MF | 100% | [13 empty] | 100% | 100% | 100% | 100% | 100% | 100% | 100% | 100% | 100%
|  |  |  | SmartLearning Thermostat - electric furnace heating / central AC MF | 100% | [11 empty] | 100% | 100% | 100% | 100% | 100% | 100% | 100% | 100% | 100% | 100% | 100%
|  |  |  | SmartLearning Thermostat - electric furnace heating / central AC SF | 100% | [11 empty] | 100% | 100% | 100% | 100% | 100% | 100% | 100% | 100% | 100% | 100% | 100%
|  |  |  | SmartLearning Thermostat - Gas Heated / central AC SF** | 0% | bar: 2018-06-01 to 2025-11-10
|  |  |  | SmartLearning Thermostat - Gas Heated / central AC MF** | 0% | bar: 2019-12-01 to 2025-11-10
|  |  |  | SmartLearning Thermostat - Unknown SF** | 33% | Ameren Missouri Efficient Products Evaluation PY2020, page 40 | [10 empty] | 35% | 24.46% | 16.43% | 16.43% | 16.43% | 16.43% | 33% | 33% | 33% | 33% | 33%
|  |  | HeatingConsumption_Electric | SmartLearning Thermostat - ASHP heating/cooling SF | 8354.8764 | Ameren Missouri Efficient Products Evaluation PY2018 workpapers. For Comprehensive Envelope (CompE) Measures , the ratio of MF effective full load hours (1496) to the Opinion Dynamic recommendation for Comprehensive Envelope full load hours (509) was used to scale heating consumption values. |  | Default if efficiency is unknown: Use new equipment specification if new system installed | [7 empty] | HeatingConsumption_Electric | 8320 | 8262.8 | 8354.8764 | 8354.8764 | 8354.8764 | 8354.8764 | 8354.8764 | 8354.8764 | 8354.8764 | 8354.8764 | 8354.8764
|  |  |  | SmartLearning Thermostat - ASHP heating/cooling MF | 8355 | [13 empty] | 8355 | 8355 | 8355 | 8355 | 8355 | 8355 | 8355 | 8355 | 8355
|  |  |  | SmartLearning Thermostat - electric furnace heating / central AC MF | 14201.9658 | [11 empty] | 14144 | 14193.8868 | 14201.9658 | 14201.9658 | 14201.9658 | 14201.9658 | 14201.9658 | 14201.9658 | 14201.9658 | 14201.9658 | 14201.9658 | North East (Fort Madison, IA) | 17940 | 10553 | 17017
|  |  |  | SmartLearning Thermostat - electric furnace heating / central AC SF | 14201.9658 | [11 empty] | 14144 | 14193.8868 | 14201.9658 | 14201.9658 | 14201.9658 | 14201.9658 | 14201.9658 | 14201.9658 | 14201.9658 | 14201.9658 | 14201.9658 | North West (Lincoln, NE) | 19664 | 11567 | 18652
|  |  |  | SmartLearning Thermostat - Gas Heated / central AC SF** | 0 | [11 empty] | 0 | 0 | 0 | 0 | 0 | 0 | 0 | 0 | 0 | 0 | 0 | South East (Cape Girardeau, MO) | 13502 | 7943 | 12807
|  |  |  | SmartLearning Thermostat - Gas Heated / central AC MF** | 0 | [13 empty] | 0 | 0 | 0 | 0 | 0 | 0 | 0 | 0 | 0
|  |  |  | SmartLearning Thermostat - Unknown SF** | 11456.0073 | [11 empty] | 13416 | 12382.71 | 11456.0073 | 11456.0073 | 11456.0073 | 11456.0073 | 11456.0073 | 11456.0073 | 11456.0073 | 11456.0073 | 11456.0073 | South West (Kaiser, MO) | 14276 | 8398 | 13541
|  |  | HF | SmartLearning Thermostat - ASHP heating/cooling SF | 100% | [10 empty] | HF | 100% | 100% | 100% | 100% | 100% | 100% | 100% | 100% | 100% | 100% | 100% | St Louis, MO | 14144 | 8320 | 13416
|  |  |  | SmartLearning Thermostat - ASHP heating/cooling MF | 65% | [13 empty] | 65% | 65% | 65% | 65% | 65% | 65% | 65% | 65% | 65%
|  |  |  | SmartLearning Thermostat - electric furnace heating / central AC MF | 65% | [11 empty] | 65% | 65% | 65% | 65% | 65% | 65% | 65% | 65% | 65% | 65% | 65% | Kansas City, MO | 16272 | 9572 | 15435
|  |  |  | SmartLearning Thermostat - electric furnace heating / central AC SF | 100% | [11 empty] | 100% | 100% | 100% | 100% | 100% | 100% | 100% | 100% | 100% | 100% | 100% | Average/Unknown (Knob Noster) | 16184 | 9520 | 15351
|  |  |  | SmartLearning Thermostat - Gas Heated / central AC SF** | 100% | [11 empty] | 100% | 100% | 100% | 100% | 100% | 100% | 100% | 100% | 100% | 100% | 100%
|  |  |  | SmartLearning Thermostat - Gas Heated / central AC MF** | 65% | [13 empty] | 65% | 65% | 65% | 65% | 65% | 65% | 65% | 65% | 65%
|  |  |  | SmartLearning Thermostat - Unknown SF** | 100% | [11 empty] | 100% | 96.57% | 100% | 100% | 100% | 100% | 100% | 100% | 100% | 100% | 100%
|  |  | HeatingReduction | Unknown Baseline (Weighted Average) | 6.669% | Navigant’s IL TRM Workpaper on Impact Analysis from Preliminary Gas savings, https://www.ilsag.info/wp-content/uploads/SAG_files/Meeting_Materials/2015/December_2015_Meetings/Presentations/Smart_Tstat_Preliminary_Gas_Impact_Findings_2015-12-08_to_IL_SAG.pdf |  | Frequency of Baseline Thermostats | [7 empty] | HeatingReduction | 7.4% | 6.688% | 6.669% | 6.669% | 6.669% | 6.669% | 1.088% | 0% | 0% | 6.669% | 6.669%
|  |  |  | Baseline Manual Thermostat | 8.8% |  |  | 42.82% | [8 empty] | 2020-12-01: 8.8%; 2021-12-01: 8.8%; 2022-08-01: 8.8%; 2023-08-01: 8.8%; 2025-01-15: 8.8%; 2025-11-10: 8.8%
|  |  |  | Baseline Programmable Thermostat | 5.6% |  |  | 51.79% | [8 empty] | 2020-12-01: 5.6%; 2021-12-01: 5.6%; 2022-08-01: 5.6%; 2023-08-01: 5.6%; 2025-01-15: 5.6%; 2025-11-10: 5.6%
|  |  |  | Baseline Smart Thermostat | 0% |  |  | 5.385% | bar: 2020-12-01 to 2025-11-10
|  |  | Eff_ISR | All | 98.8% | Ameren Missouri Efficient Products Evaluation PY2019, page 140 |  | Default value could change with evaluation | [7 empty] | Eff_ISR | 100% | 100% | 100% | 100% | 100% | 98.8% | 98.8% | 98.8% | 98.8% | 98.8% | 98.8%
|  |  | ∆Therms | SmartLearning Thermostat - ASHP heating/cooling SF | 0 | Calculated | [9 empty] | ∆Therms | 50.32 | 0 | 0 | 0 | 0 | 0 | 0 | 0 | 0 | 0 | 0
|  |  |  | SmartLearning Thermostat - ASHP heating/cooling MF | 0 | [13 empty] | 0 | 0 | 0 | 0 | 0 | 0 | 0 | 0 | 0
|  |  |  | SmartLearning Thermostat - electric furnace heating / central AC MF | 0 | [11 empty] | 32.708 | 0 | 0 | 0 | 0 | 0 | 0 | 0 | 0 | 0 | 0
|  |  |  | SmartLearning Thermostat - electric furnace heating / central AC SF | 0 | [11 empty] | 50.32 | 0 | 0 | 0 | 0 | 0 | 0 | 0 | 0 | 0 | 0
|  |  |  | SmartLearning Thermostat - Gas Heated / central AC SF** | 44.9443 | [11 empty] | 50.32 | 45.643 | 45.4901 | 45.4901 | 45.4901 | 44.9443 | 44.9443 | 44.9443 | 44.9443 | 44.9443 | 44.9443
|  |  |  | SmartLearning Thermostat - Gas Heated / central AC MF** | 29.2138 | [13 empty] | 29.5686 | 29.5686 | 29.5686 | 29.2138 | 29.2138 | 29.2138 | 29.2138 | 29.2138 | 29.2138
|  |  |  | SmartLearning Thermostat - Unknown SF** | 30.1127 | [11 empty] | 32.708 | 33.2955 | 37.1343 | 37.1343 | 37.1343 | 37.5605 | 30.1127 | 30.1127 | 30.1127 | 30.1127 | 30.1127
|  |  | Fe | All | 3.14% | Programmable Thermostats Furnace Fan Analysis.xlsx |  | Default value no alternative | [7 empty] | Fe | 3.14% | 3.14% | 3.14% | 3.14% | 3.14% | 3.14% | 3.14% | 3.14% | 3.14% | 3.14% | 3.14%
|  |  | %AC | SmartLearning Thermostat - ASHP heating/cooling SF | 100% | Program requires that the thermostat control central cooling | [9 empty] | %AC | 100% | 100% | 100% | 100% | 100% | 100% | 100% | 100% | 100% | 100% | 100%
|  |  |  | SmartLearning Thermostat - ASHP heating/cooling MF | 100% | [13 empty] | 100% | 100% | 100% | 100% | 100% | 100% | 100% | 100% | 100%
|  |  |  | SmartLearning Thermostat - electric furnace heating / central AC MF | 100% | [11 empty] | 100% | 100% | 100% | 100% | 100% | 100% | 100% | 100% | 100% | 100% | 100%
|  |  |  | SmartLearning Thermostat - electric furnace heating / central AC SF | 100% | [11 empty] | 100% | 100% | 100% | 100% | 100% | 100% | 100% | 100% | 100% | 100% | 100%
|  |  |  | SmartLearning Thermostat - Gas Heated / central AC SF** | 100% | [11 empty] | 100% | 100% | 100% | 100% | 100% | 100% | 100% | 100% | 100% | 100% | 100%
|  |  |  | SmartLearning Thermostat - Gas Heated / central AC MF** | 100% | [13 empty] | 100% | 100% | 100% | 100% | 100% | 100% | 100% | 100% | 100%
|  |  |  | SmartLearning Thermostat - Unknown SF** | 100% | [11 empty] | 100% | 100% | 100% | 100% | 100% | 100% | 100% | 100% | 100% | 100% | 100%
|  |  | EFLH cool | SF & MF | 869 | PY2019 ealuation report, page 30 |  | St Louis | [7 empty] | EFLH cool | 869 | 869 | 869 | 869 | 869 | 869 | 869 | 869 | 869 | 869 | 869
|  |  | CapacityCool | SF | 36000 |  |  | Default if capacity is unknown | [7 empty] | CapacityCool | 36000 | 36065.2012 | 36552.3084 | 36552.3084 | 36552.3084 | 36552.3084 | 36000 | 36000 | 36000 | 36000 | 36000
|  |  | CapacityCool | MF | 36000 |  |  | Default if capacity is unknown | [7 empty] | CapacityCool | none | 23442.3808 | 36552.3084 | 36552.3084 | 36552.3084 | 36552 | 36000 | 36000 | 36000 | 36000 | 36000
|  |  | SEER2 | All | 13.4 | Based on minimum federal standard |  | Default if efficiency is unknown: Use new equipment specification if new system installed | [7 empty] | SEER2 | 13 | 13.1481 | 13.5555 | 13.5555 | 13.5555 | 13.5555 | 13 | 13 | 13 | 13.4 | 13.4
|  |  | CoolingReduction | All | 8% | MO - TRM, page 80 |  | Default value no alternative | [7 empty] | CoolingReduction | bar: 2018-06-01 to 2025-11-10
|  |  | %FossilHeat | SmartLearning Thermostat - ASHP heating/cooling SF | 0% | Measure definition corresponds to whether or not the thermostat controls fossil heating | [9 empty] | %FossilHeat | 100% | 0% | 0% | 0% | 0% | 0% | 0% | 0% | 0% | 0% | 0%
|  |  |  | SmartLearning Thermostat - ASHP heating/cooling MF | 0% | bar: 2019-12-01 to 2025-11-10
|  |  |  | SmartLearning Thermostat - electric furnace heating / central AC MF | 0% | [11 empty] | 100% | 0% | 0% | 0% | 0% | 0% | 0% | 0% | 0% | 0% | 0%
|  |  |  | SmartLearning Thermostat - electric furnace heating / central AC SF | 0% | [11 empty] | 100% | 0% | 0% | 0% | 0% | 0% | 0% | 0% | 0% | 0% | 0%
|  |  |  | SmartLearning Thermostat - Gas Heated / central AC SF** | 100% | [11 empty] | 100% | 100% | 100% | 100% | 100% | 100% | 100% | 100% | 100% | 100% | 100%
|  |  |  | SmartLearning Thermostat - Gas Heated / central AC MF** | 100% | [13 empty] | 100% | 100% | 100% | 100% | 100% | 100% | 100% | 100% | 100%
|  |  |  | SmartLearning Thermostat - Unknown SF** | 67% | Ameren Missouri Efficient Products Evaluation PY2020, page 41 | [10 empty] | 65% | 75.54% | 83.57% | 83.57% | 83.57% | 83.57% | 67% | 67% | 67% | 67% | 67%
|  |  | HeatingConsumption_Gas | All | 682.1422 | Ameren Missouri Efficient Products Evaluation PY2017, page 47 |  | St. Louis | [7 empty] | HeatingConsumption_Gas | 680 | 682.4612 | 682.1422 | 682.1422 | 682.1422 | 682.1422 | 682.1422 | 682.1422 | 682.1422 | 682.1422 | 682.1422
|  |  | EUL | Effective Useful Life | 11 | Illinois TRM Version 12.0, page 204 | [9 empty] | EUL | 10 | 10 | 10 | 10 | 10 | 10 | 10 | 10 | 10 | 11 | 11
|  |  | Inc. Cost | Incremental Cost | 79 | Illinois TRM Version 12.0, page 204 | [9 empty] | Inc. Cost | 175 | 175 | 175 | 175 | 175 | 125 | 125 | 125 | 125 | 79 | 79
| Lighting | [14 empty] | Lighting | bar: 2018-06-01 to 2020-12-01
|  | Measure Reference No. | Program/Channel | Measure | kWh Annual Savings | End Use | kW Factor | kW | EUL | Inc. Cost | Units |  |  |  |  | REVISION DATE | 2018-06-01 | 2018-12-31 | 2019-12-01 | 2020-02-01 | 2020-07-01 | 2020-12-01 | 2021-12-01 | 2022-08-01 | 2023-08-01 | 2025-01-15 | 2025-11-10 |  |  |  |  | TRC (2025) | Benefit Lookup | Benefits (2025 $) | Incremental Cost (2025 $)
MFIE | 251530 | 251530_2024_12_ | Products / IE | LED Nightlights | 23.24 | Lighting RES | 0.00014925 | 0.003469 | 8 | 3.35 | per measure |  |  |  |  | kWh Annual Savings | 2025-01-15: 23.24 |  |  |  |  | 2.769 | Lighting RES 8 Year EUL | 9.2762 | 3.35
|  |  | TRM Section: | 3.5.3
|  |  | Evaluation Formula: | ∆kWh = (WattBase - WattEE ) * ISR * (1 - LKG) * Hours * WHF / 1,000
ΔkW = ΔkWh * CF
|  |  | Factor | Term | Measure Category | Value | Source | Notes | [7 empty] | REVISION DATE | 2018-06-01 | 2018-12-31 | 2019-12-01 | 2020-02-01 | 2020-07-01 | 2020-12-01 | 2021-12-01 | 2022-08-01 | 2023-08-01 | 2025-01-15 | 2025-11-10
|  |  | WattsBase | LED Nightlights | LED Nightlights | 7 | 3.5.1 | Based on Stanley Mertz, “LED Nightlights Energy Efficiency Retail products programs”, March 2018 | [7 empty] | WattsBase | 2025-01-15: 7; 2025-11-10: 7
|  |  | WattsEE | LED Nightlights | LED Nightlights | 0.3 | Program wattage | Program Wattage | [7 empty] | WattsEE | 2025-01-15: 0.3; 2025-11-10: 0.3
|  |  | Hours | Hours of operation | Nighlight | 4380 | 3.5.1 | Assumes nightlight is operating 12 hours per day, consistent with the 2016 Pennsylvania TRM | [7 empty] | Hours | 2025-01-15: 4380; 2025-11-10: 4380
|  |  | 1000 | Conversion Factor (Wh/kWh) | n/a | 1000 | Conversion Factor (Wh/kWh) | [8 empty] | 1000 | 2025-01-15: 1000; 2025-11-10: 1000
|  |  | WHF | WHF to account for interactive effects | Res | 0.99 | 2017 Ameren MO Lighting study | Matches Ameren Missouri Evaluation PY2018, page 37 | [7 empty] | WHF | 2025-01-15: 0.99; 2025-11-10: 0.99
|  |  | Leakage | % Homes in Service Territory | Efficient Products | 0% | Ameren Missouri EE Kits Evaluation PY2019 (Table 7-9) | This parameter is sometimes described in terms of Utility Adjustment, where the Utility Adjusment = 1 - Leakage | [7 empty] | Leakage | 2025-01-15: 0; 2025-11-10: 0
|  |  | ISR | Installation Rate | Efficient Products | 80% | Ameren Missouri Lighting Evaluation PY2023. Weighted average "All" based on results published in Table 32. PY2023 Lighting Program Detailed Participation Summary by Channel and Bulb Type. Refer to table at right. Note Online Store Channel no longer active starting in PY22. | [8 empty] | ISR | 2025-01-15: 0.8; 2025-11-10: 0.8
|  |  | EUL | Effective Useful Life | Nighlight | 8 |  | Southern California Edison Company, “LED, Electroluminescent & Fluorescent Night Lights”, Work Paper WPSCRELG0029 Rev. 1, February 2009, p. 2. and p.3 | [7 empty] | EUL | 2025-01-15: 8; 2025-11-10: 8
|  |  | Inc. Cost | Incremental Cost | Nighlight | 3.35 | Program should reference actual cost | Average cost data provided in Stanley Mertz, “LED Nightlights Energy Efficiency Retail products programs”, March 2018. | [7 empty] | Inc. Cost | 2025-01-15: 3.35; 2025-11-10: 3.35
Note on Y6: Author: PY18 EM&V
Note on Z6: 11 Step updates
Note on W18: Cadmus EM&V 2016 value for gallons per day, 64, divided by people per household. Cadmus source for gallons per a day is 'DOE Federal Energy Management Program Energy Cost Calculator'
Note on W22: Ameren TRM
Note on D27: Changed these from descriptions to actual factors in the equation - just formating change no update to the values or how they were used
Note on W35: Infiltration Factor Calculation Methodology by Bruce Harley, Senior Manager, Applied Building Science, CLEAResult 11/18/2015
Note on X38: PY16 Efficient Products Survey Results (customers with HPWH)
Note on X39: PY16 Efficient Products Survey Results (customers with HPWH)
Note on F47: O kWh savings for thermostats per MEEIA 4 Stipulation (added "*0" in formula to retain formula structure and inputs)
Note on W78: St Louis - Heat Pump- MO TRM
Note on X78: Filterd data on "Cooling" for Heat Pump measures - took average
Note on Y78: updated values by filtering thermostat data by heating/cooling type.
Note on W80: St Louis - Resistance - MO TRM
Note on W81: St Louis - Resistance - MO TRM
Note on X84: If you exclude gas systems from Gas data, this average value is 12,382.71 Used this value as gas measures have own line item (set as "0")
Note on W92: MO - TRM
Note on X92: This is a weighted average of the types shown in the Word TRM document Frequency was 41,55,4
Note on F114: [Threaded comment] Your version of Excel allows you to read this threaded comment; however, any edits to it will get removed if the file is opened in a newer version of Excel. Learn more: https://go.microsoft.com/fwlink/?linkid=870924 Comment: Value is 24000 in most recent program data for MFMR Reply: If this value is updated to 24000, the Household Factor (HF) should be updated to 100% for all measures. HF currently already accounts for the smaller capacity of MF units.
Note on X114: Used default value for MF (SF x 65%)
Note on Y114: Corrected to match SF value - The 65% factor is being applied to adjust SF capacities & heating consumption downward for MF to calculate savings
Note on AC114: [Threaded comment] Your version of Excel allows you to read this threaded comment; however, any edits to it will get removed if the file is opened in a newer version of Excel. Learn more: https://go.microsoft.com/fwlink/?linkid=870924 Comment: Value is 24000 in most recent program data for MFMR Reply: If this value is updated to 24000, the Household Factor (HF) should be updated to 100% for all measures. HF currently already accounts for the smaller capacity of MF units.
Note on W123: MO - TRM

## Energy Effic. Kits Deemed Table
RESIDENTIAL ENERGY EFFICIENCY KITS
<------ Use the "Grouping" Features to expand or hide the formulas/input variables
| Dirty Filter Alarm | [12 empty] | Dirty Filter Alarm
|  | Measure Reference No. | Program/Channel | Measure | kWh Annual Savings | End Use | kW Factor | Heating kWh | Cooling kWh | kW | EUL | Inc. Cost | Units | REVISION DATE | 2018-06-01 | 2018-12-31 | 2019-12-01 | 2020-02-01 | 2020-07-01 | 2020-12-01 | 2021-12-01 | 2022-08-01 | 2023-08-01 | 2025-01-15 | 2025-11-10 | TRC (2025) | Benefit Lookup | Benefits (2025 $) | Incremental Cost (2025 $)
MFIE | 300100 | 300100_2025_12_ | IE | Dirty Filter Alarm_MF | 68.45 | HVAC RES | 0.00046608 | 43.3017 | 25.1532 | 0.031903 | 5 | 5 | per measure | kWh Annual Savings | 79.1979 | 171.765 | 177.38 | 177.38 | 177.38 | 177.38 | 177.38 | 177.38 | 177.38 | 118.25 | 68.45 | 7.2803 | HVAC RES 5 Year EUL | 36.4013 | 5
|  |  | TRM Section: | 3.4.9
|  |  | Evaluation Formula: | ΔkWh = kWh_heating + kWh_cooling
kWh_heating = %Heating * kWmotor * EFLHheat * EI * Utility Adjustment * ISR* Persistence_long term
kWh_cooling = %AC * kWmotor * EFLHcool * EI * Utility Adjustment * ISR * Persistence_long term
ΔkW = ΔkWh * CF
|  |  | Factor | Term | Value | Source |  | Comments | [5 empty] | REVISION DATE | 2018-06-01 | 2018-12-31 | 2019-12-01 | 2020-02-01 | 2020-07-01 | 2020-12-01 | 2021-12-01 | 2022-08-01 | 2023-08-01 | 2025-01-15 | 2025-11-10
|  |  | %Heating | Dirty Filter Alarm_MF: Kits | 100% | Ameren Missouri EE Kits EM&V PY2018, page 41 | [7 empty] | %Heating | #REF! | 95% | 100% | 100% | 100% | 100% | 100% | 100% | 100% | 1 | 1
|  |  | kW | All | 0.5 | Ameren Missouri EE Kits EM&V PY2018, page 41 | [7 empty] | kW | 0.5 | 0.5 | 0.5 | 0.5 | 0.5 | 0.5 | 0.5 | 0.5 | 0.5 | 0.5 | 0.5
|  |  | EFLHheat | MF | 1496 | Ameren Missouri HVAC PY16 Metering Study | [7 empty] | EFLHheat | 1496 | 1496 | 1496 | 1496 | 1496 | 1496 | 1496 | 1496 | 1496 | 1496 | 1496
|  |  | EI | All | 10% | Illinois TRM Version 12.0, page 233 | [7 empty] | EI | 15% | 15% | 15% | 15% | 15% | 15% | 15% | 15% | 15% | 0.1 | 0.1
|  |  | Utility Adjustment | Dirty Filter Alarm_MF: Kits | 100% | Ameren Missouri EE Kits EM&V PY2018, page 41 |  | In TRM, (1 - Leakage) | [5 empty] | Utility Adjustment | 100% | 100% | 100% | 100% | 100% | 100% | 100% | 100% | 100% | 1 | 1
|  |  | Persistence_long term | Dirty Filter Alarm_MFIE | 57.89% | MO - TRM Ameren Missouri Community Savers Evaluation PY2018, page 27 | [7 empty] | Persistence_long term | 2025-11-10: 0.58
|  |  | ISR | Dirty Filter Alarm_MF: Kits | 100% | Ameren Missouri EE Kits PY18 Program Data, page 41 | [7 empty] | ISR | 47% | 100% | 100% | 100% | 100% | 100% | 100% | 100% | 100% | 1 | 1
|  |  | %AC | Dirty Filter Alarm_MF: Kits | 100% | Ameren Missouri EE Kits EM&V PY2018, page 41 | [7 empty] | %AC | #REF! | 100% | 100% | 100% | 100% | 100% | 100% | 100% | 100% | 1 | 1
|  |  | EFLHcool | MF | 869 | Ameren Missouri HVAC PY2013 Metering Study | [7 empty] | EFLHcool | 869 | 869 | 869 | 869 | 869 | 869 | 869 | 869 | 869 | 869 | 869
|  |  | EUL | Effective Useful Life | 5 | CPUC Support Tables | [7 empty] | EUL | 14 | 14 | 14 | 14 | 14 | 14 | 14 | 14 | 14 | 5 | 5
|  |  | Inc. Cost | Incremental Cost ($) | 5 | [8 empty] | Inc. Cost | 5 | 5 | 5 | 5 | 5 | 5 | 5 | 5 | 5 | 5 | 5
|  |  | P | Persistence rate of reinstalling alarm after filter change | None | [8 empty] | P | None | None | None | None | None | None | None | None | None | None | None
| LEDs (per bulbs) | [12 empty] | LEDs (per bulbs) | bar: 2018-06-01 to 2020-12-01
|  | Measure Reference No. | Program/Channel | Measure | kWh Annual Savings | End Use | kW Factor | kW | EUL | Inc. Cost | Units |  |  | REVISION DATE | 2018-06-01 | 2018-12-31 | 2019-12-01 | 2020-02-01 | 2020-07-01 | 2020-12-01 | 2021-12-01 | 2022-08-01 | 2023-08-01 | 2025-01-15 | 2025-11-10 | TRC (2025) | Benefit Lookup | Benefits (2025 $) | Incremental Cost (2025 $)
SFIE | 300431 | 300431_2024_12_ | IE | LED - 10W (750-899 lumens) IE | 30.06 | Lighting RES | 0.00014925 | 0.004487 | 8 | 1.45 | per measure |  |  | kWh Annual Savings | 2025-01-15: 30.06; 2025-11-10: 30.06 | 8.2747 | Lighting RES 8 Year EUL | 11.9983 | 1.45
|  |  | TRM Section: | 3.5.1
|  |  | Evaluation Formula: | ∆kWh = (WattBase - WattEE ) * ISR * (1 - LKG) * Hours * WHF / 1,000
ΔkW = ΔkWh * CF
|  |  | Factor | Term | Measure Category | Value | Source | Notes | [5 empty] | REVISION DATE | 2018-06-01 | 2018-12-31 | 2019-12-01 | 2020-02-01 | 2020-07-01 | 2020-12-01 | 2021-12-01 | 2022-08-01 | 2023-08-01 | 2025-01-15 | 2025-11-10
|  |  | WattsBase | Baseline Wattage | LED - 10W (750-899 lumens) IE | 43 | 3.5.1 | [6 empty] | WattsBase | 2025-01-15: 43; 2025-11-10: 43
|  |  | WattsEE | Wattage of new LED installed | LED - 10W (750-899 lumens) IE | 9.1 | Program wattage | [6 empty] | WattsEE | 2025-01-15: 9.1; 2025-11-10: 9.1
|  |  | HoursRES | The average hours of use per day | Non-Nightlight | 995.1798 | 2017 Ameren MO Lighting study | Matches Ameren Missouri Evaluation PY2018, page 36 | [5 empty] | HoursRES | 2.73 | 2.73 | 2.73 | 2.73 | 2.73 | 996.45 | 995.1798 | 995.1798 | 995.1798 | 995.1798 | 995.1798
|  |  | 1000 | Conversion Factor (Wh/kWh) |  | 1000 | Conversion Factor (Wh/kWh) | [6 empty] | 1000 | 1000 | 1000 | 1000 | 1000 | 1000 | 1000 | 1000 | 1000 | 1000 | 1000 | 1000
|  |  | WHF | WHF to account for interactive effects |  | 0.99 | 2017 Ameren MO Lighting study | Matches Ameren Missouri Evaluation PY2018, page 37 | [5 empty] | WHF | 0.97 | 0.99 | 0.99 | 0.99 | 0.99 | 0.99 | 0.99 | 0.99 | 0.99 | 0.99 | 0.99
|  |  | Electric Saturation | % Homes with Electric Lighting |  | 100% | Electric only measure | [6 empty] | Electric Saturation | 100% | 100% | 100% | 100% | 100% | 100% | 100% | 100% | 100% | 1 | 1
|  |  | Leakage | % Homes in Service Territory |  | 0% | Assumption based on program design | [7 empty] | 2020-12-01: 100%; 2021-12-01: 0%; 2022-08-01: 0%; 2023-08-01: 0%; 2025-01-15: 0; 2025-11-10: 0
|  |  | ISR | Installation Rate |  | 90% | Assumption based on program design | [7 empty] | 2020-12-01: 90%; 2021-12-01: 90%; 2022-08-01: 90%; 2023-08-01: 90%; 2025-01-15: 0.9; 2025-11-10: 0.9
|  |  | EUL | Effective Useful Life | LED IE | 8 | Illinois TRM Version 12.0, 329 | [7 empty] | 2025-01-15: 8; 2025-11-10: 8
|  |  | Inc. Cost | Incremental Cost | LED IE | 1.45 | Program should reference actual cost | [6 empty] | Inc. Cost | 2025-01-15: 1.45; 2025-11-10: 1.45
Note on Y6: Author: PY18 EM&V
Note on Z6: 11 Step updates
Note on X27: In PY2017 this was included in the ISR rate but may need to be considered in future
Note on AB41: changed to take hours and days into account to match to formats of other deemed tables
Note on W43: PY16 Engineering Simulation Modeling adjusted for heating and cooling saturations

## HVAC Deemed Table
RESIDENTIAL HVAC
<------ Use the "Grouping" Features to expand or hide the formulas/input variables
| Central Air Conditioners | [16 empty] | Central Air Conditioners
|  | Measure Reference No. | Program/ Channel | Measure | kWh Annual Savings | End Use | kW Factor | kW | EUL | Inc. Cost | Units (tons/measure) | [6 empty] | REVISION DATE | 2018-06-01 | 2019-12-01 | 2019-12-01 | 2020-02-01 | 2020-07-01 | 2020-12-01 | 2021-12-01 | 2022-08-01 | 2023-08-01 | 2025-01-15 | 2025-10-01 |  | TRC (2025) | Benefit Lookup | Benefits (2025 $) | Incremental Cost (2025 $)
PAYS | 350600 | 350600_2024_12_ | PAYS / IE | CAC-SEER15_ER1_SF | 2107.99 | Cooling RES | 0.00094742 | 1.9971 | 6 | 526.974 | 3.1148 | [6 empty] | kWh Annual Savings | 1932.6605 | 1720.1937 | 1844.27 | 1844.27 | 1844.27 | 2258.48 | 1789.74 | 2221.96 | 2107.99 | 2107.99 | 2107.99 |  | 4.6547 | Cooling RES 6 Year EUL | 2099.2378 | 526.974
PAYS | 350600 | 350600_2024_12_ | PAYS / IE | CAC-SEER15_ER2_SF | 273.32 | Cooling RES ER2 | 0.00094742 | 0.25895 | 12 | 0 | 3.1148 | [6 empty] | kWh Annual Savings | 1177.2663 | 348.5877 | 373.73 | 373.73 | 373.73 | 363.6 | 348.11 | 350.43 | 169.64 | 273.32 | 273.32 |  |  | Cooling RES ER2 12 Year EUL | 353.6544 | 0
PAYS | 350650 | 350650_2024_12_ | PAYS / IE | CAC-SEER15_ROF_SF | 262.9 | Cooling RES | 0.00094742 | 0.24908 | 18 | 453.0275 | 2.9892 | [6 empty] | kWh Annual Savings | 334.6735 | 348.5877 | 369.27 | 369.27 | 369.27 | 373.31 | 347.48 | 340.39 | 161.06 | 262.9 | 262.9 |  | 1.3288 | Cooling RES 18 Year EUL | 601.9802 | 453.0275
PAYS/SFIE | 350800 | 350800_2024_12_ | PAYS / IE | CAC-SEER16_ER1_SF | 2184.27 | Cooling RES | 0.00094742 | 2.0694 | 6 | 708.9277 | 2.8756 | [6 empty] | kWh Annual Savings | 1921.8677 | 1872.8909 | 1880.22 | 1880.22 | 1880.22 | 2198.32 | 1809.8 | 2164.25 | 2134.78 | 2184.27 | 2184.27 |  | 3.7376 | Cooling RES 6 Year EUL | 2175.2011 | 708.9277
PAYS/SFIE | 350800 | 350800_2024_12_ | PAYS / IE | CAC-SEER16_ER2_SF | 366.69 | Cooling RES ER2 | 0.00094742 | 0.34741 | 12 | 0 | 2.8756 | [6 empty] | kWh Annual Savings | 1212.255 | 501.2848 | 504.12 | 504.12 | 504.12 | 451.39 | 446.81 | 439.92 | 275.66 | 366.69 | 366.69 |  |  | Cooling RES ER2 12 Year EUL | 474.4678 | 0
PAYS/SFIE | 350850 | 350850_2024_12_ | PAYS / IE | CAC-SEER16_ROF_SF | 363.43 | Cooling RES | 0.00094742 | 0.34432 | 18 | 634.9812 | 2.8454 | [6 empty] | kWh Annual Savings | 436.1712 | 501.2848 | 493.75 | 493.75 | 493.75 | 458.17 | 459.15 | 455.22 | 283.54 | 363.43 | 363.43 |  | 1.3105 | Cooling RES 18 Year EUL | 832.1707 | 634.9812
PAYS/SFIE | 350900 | 350900_2024_12_ | IE | CAC-SEER16_ER1_MF | 1902.85 | Cooling RES | 0.00094742 | 1.8028 | 6 | 708.9277 | 2.5385 | [6 empty] | kWh Annual Savings | 1249.214 | 1710.3337 | 1200.22 | 1200.22 | 1200.22 | 1687.17 | 1518.6 | 1566.43 | 1835.08 | 1902.85 | 1902.85 |  | 3.2644 | Cooling RES 6 Year EUL | 1894.9496 | 708.9277
MFIE | 350900 | 350900_2024_12_ | IE | CAC-SEER16_ER2_MF | 324.05 | Cooling RES ER2 | 0.00094742 | 0.30701 | 12 | 0 | 2.5385 | [6 empty] | kWh Annual Savings | 787.9658 | 428.6555 | 300.81 | 300.81 | 300.81 | 391.02 | 378.59 | 327.91 | 238.17 | 324.05 | 324.05 |  |  | Cooling RES ER2 12 Year EUL | 419.295 | 0
MFIE | 351000 | 351000_2024_12_ | PAYS / IE | CAC-SEER17_ER1_SF | 2381.95 | Cooling RES | 0.00094742 | 2.2567 | 6 | 965.1482 | 3.1719 | [6 empty] | kWh Annual Savings | 2040.7162 | 1979.1918 | 1953.65 | 1953.65 | 1953.65 | 2431.04 | 1896.58 | 2272.74 | 2272.74 | 2381.95 | 2381.95 |  | 3.1688 | Cooling RES 6 Year EUL | 2372.0604 | 965.1482
PAYS/SFIE | 351000 | 351000_2024_12_ | PAYS / IE | CAC-SEER17_ER2_SF | 530.38 | Cooling RES ER2 | 0.00094742 | 0.50249 | 12 | 0 | 3.1719 | [6 empty] | kWh Annual Savings | 1331.1035 | 585.1005 | 577.55 | 577.55 | 577.55 | 645.84 | 576.43 | 562.64 | 394.29 | 530.38 | 530.38 |  |  | Cooling RES ER2 12 Year EUL | 686.2697 | 0
PAYS/SFIE | 351050 | 351050_2024_12_ | PAYS / IE | CAC-SEER17_ROF_SF | 549.48 | Cooling RES | 0.00094742 | 0.52059 | 18 | 891.2017 | 3.3001 | [6 empty] | kWh Annual Savings | 547.352 | 547.352 | 564.34 | 564.34 | 564.34 | 665.3 | 595.17 | 559.93 | 384.26 | 549.48 | 549.48 |  | 1.4118 | Cooling RES 18 Year EUL | 1258.1822 | 891.2017
PAYS/SFIE | 351160 | 351160_2024_12_ | PAYS / IE | CAC-SEER18_ER1_SF | 2517.94 | Cooling RES | 0.00094742 | 2.3855 | 6 | 994.8549 | 3.3331 | [6 empty] | kWh Annual Savings |  |  |  | 2017.58 | 2017.58 | 2017.58 | 2213.29 | 2517.94 | 2517.94 | 2517.94 | 2517.94 |  | 3.3817 | Cooling RES 6 Year EUL | 2507.4858 | 994.8549
PAYS/SFIE | 351160 | 351160_2024_12_ | PAYS / IE | CAC-SEER18_ER2_SF | 662.17 | Cooling RES ER2 | 0.00094742 | 0.62735 | 12 | 0 | 3.3331 | [6 empty] | kWh Annual Savings |  |  |  | 668.46 | 668.46 | 668.46 | 720.84 | 741.82 | 551.22 | 662.17 | 662.17 |  |  | Cooling RES ER2 12 Year EUL | 856.7955 | 0
PAYS/SFIE | 351161 | 351161_2024_12_ | PAYS / IE | CAC-SEER18_ROF_SF | 660.62 | Cooling RES | 0.00094742 | 0.62588 | 18 | 920.9084 | 3.3285 | [6 empty] | kWh Annual Savings |  |  |  | 668.46 | 668.46 | 668.46 | 706.92 | 755.44 | 561.19 | 660.62 | 660.62 |  | 1.6426 | Cooling RES 18 Year EUL | 1512.6671 | 920.9084
PAYS/SFIE | 351170 | 351170_2025_12_ | PAYS / IE | CAC-SEER19_ER1_SF | 2860.89 | Cooling RES | 0.00094742 | 2.7105 | 6 | 994.8549 | 3.5491 | [6 empty] | kWh Annual Savings |  |  |  | 2109.06 | 2109.06 | 2109.06 | 3099.52 | 3353.86 | 3468.74 | 3468.74 | 2860.89 |  | 3.9386 | Cooling RES 6 Year EUL | 2849.0119 | 994.8549
PAYS/SFIE | 351170 | 351170_2025_12_ | PAYS / IE | CAC-SEER19_ER2_SF | 826.44 | Cooling RES ER2 | 0.00094742 | 0.78298 | 12 | 0 | 3.5491 | [6 empty] | kWh Annual Savings |  |  |  | 759.94 | 759.94 | 759.94 | 1090.64 | 1110.54 | 858.8 | 1002.03 | 826.44 |  |  | Cooling RES ER2 12 Year EUL | 1069.3479 | 0
PAYS/SFIE | 351171 | 351171_2025_12_ | PAYS / IE | CAC-SEER19_ROF_SF | 805.6 | Cooling RES | 0.00094742 | 0.76324 | 18 | 920.9084 | 3.4389 | [6 empty] | kWh Annual Savings |  |  |  | 759.94 | 759.94 | 759.94 | 1119.32 | 1117.59 | 852.72 | 1037.44 | 805.6 |  | 2.0031 | Cooling RES 18 Year EUL | 1844.6378 | 920.9084
PAYS/SFIE | 351180 | 351180_2024_12_ | PAYS / IE | CAC-SEER20_ER1_SF | 2828.06 | Cooling RES | 0.00094742 | 2.6794 | 6 | 1080.2617 | 3.6091 | [6 empty] | kWh Annual Savings |  |  |  | 2191.38 | 2191.38 | 2191.38 | 2498.15 | 2895.68 | 2749.75 | 2828.06 | 2828.06 |  | 3.7274 | Cooling RES 6 Year EUL | 2816.3182 | 1080.2617
PAYS/SFIE | 351180 | 351180_2024_12_ | PAYS / IE | CAC-SEER20_ER2_SF | 935.32 | Cooling RES ER2 | 0.00094742 | 0.88614 | 12 | 0 | 3.6091 | [6 empty] | kWh Annual Savings |  |  |  | 842.26 | 842.26 | 842.26 | 975.66 | 967.28 | 764.57 | 935.32 | 935.32 |  |  | Cooling RES ER2 12 Year EUL | 1210.23 | 0
PAYS/SFIE | 351181 | 351181_2024_12_ | PAYS / IE | CAC-SEER20_ROF_SF | 968.73 | Cooling RES | 0.00094742 | 0.91779 | 18 | 1006.3153 | 3.7738 | [6 empty] | kWh Annual Savings |  |  |  | 842.26 | 842.26 | 842.26 | 917.64 | 951.42 | 662.85 | 968.73 | 968.73 |  | 2.2042 | Cooling RES 18 Year EUL | 2218.1678 | 1006.3153
PAYS/SFIE | 351190 | 351190_2024_12_ | PAYS / IE | CAC-SEER21+_ER1_SF | 2724.14 | Cooling RES | 0.00094742 | 2.5809 | 6 | 1193.5186 | 3.2979 | [6 empty] | kWh Annual Savings |  |  |  | 2265.87 | 2265.87 | 2265.87 | 2515.91 | 2849.43 | 2671.22 | 2724.14 | 2724.14 |  | 3.3685 | Cooling RES 6 Year EUL | 2712.8296 | 1193.5186
PAYS/SFIE | 351190 | 351190_2024_12_ | PAYS / IE | CAC-SEER21+_ER2_SF | 1010.53 | Cooling RES ER2 | 0.00094742 | 0.95739 | 12 | 0 | 3.2979 | [6 empty] | kWh Annual Savings |  |  |  | 916.75 | 916.75 | 916.75 | 1081.83 | 1055.14 | 880.23 | 1010.53 | 1010.53 |  |  | Cooling RES ER2 12 Year EUL | 1307.5458 | 0
PAYS/SFIE | 351191 | 351191_2024_12_ | PAYS / IE | CAC-SEER21+_ROF_SF | 1067.57 | Cooling RES | 0.00094742 | 1.0114 | 18 | 1240.2557 | 3.3767 | [6 empty] | kWh Annual Savings |  |  |  | 916.75 | 916.75 | 916.75 | 1009.72 | 1069.17 | 990.06 | 1067.57 | 1067.57 |  | 1.971 | Cooling RES 18 Year EUL | 2444.4886 | 1240.2557
PAYS/SFIE |  |  | TRM Section: | 3.4.8
|  |  | Evaluation Formula: | ΔkWh = ((FLHcool * Capacity * (1/SEER2base - 1/SEER2ee))/1,000) * HF * ISR
Early replacement:
ΔkWh for remaining life of existing unit (1st 6 years):
ΔkWh = ((FLHcool * Capacity * (1/SEER2exist - 1/SEER2ee))/1,000) * HF * ISR =((FLH_cool * Capacity * (1/SEER_exist - 1/SEER_ee))/1,000)*HF*ISR
ΔkWh for remaining measure life (next 12 years):
ΔkWh = ((FLHcool * Capacity * (1/SEER2base - 1/SEER2ee))/1,000) * HF * ISR
ΔkW = ΔkWh * CF
|  |  | Factor | Term | Parameter |  |  | Measure Reference No. | Value | Ton(s) | Comments: |  |  |  |  | Efficient CAC Costs |  | REVISION DATE | 2018-06-01 | 2019-12-01 | 2019-12-01 | 2020-02-01 | 2020-07-01 | 2020-12-01 | 2021-12-01 | 2022-08-01 | 2023-08-01 | 2025-01-15 | 2025-10-01
|  |  | FLHcool | Full load cooling hours | CAC-SEER15_ER1_SF |  |  | 350600_2024_12_ | 869 |  | From Evaluation - Opinion Dynamics review PY19, page 39 |  |  | Efficiency (SEER2) | Time of Sale Incremental Cost ($/unit) | Default Retrofit Cost | Early Replacement Incremental Cost ($/unit) |  | 869 | 869 | 869 | 869 | 869 | 869 | 869 | 869 | 869 | 869 | 869
[5 empty] | CAC-SEER15_ER2_SF |  |  | 350600_2024_12_ | 869 |  |  |  |  | 13.9 | 111.4002 | 3449.6933 | 185.3467 |  | 869 | 869 | 869 | 869 | 869 | 869 | 869 | 869 | 869 | 869 | 869
[5 empty] | CAC-SEER15_ROF_SF |  |  | 350650_2024_12_ | 869 |  |  |  |  | 14.4 | 230.2271 | 3568.5202 | 304.1736 |  | 869 | 869 | 869 | 869 | 869 | 869 | 869 | 869 | 869 | 869 | 869
[5 empty] | CAC-SEER16_ER1_SF |  |  | 350800_2024_12_ | 869 |  |  |  |  | 14.9 | 453.0275 | 3791.3206 | 526.974 |  | 869 | 869 | 869 | 869 | 869 | 869 | 869 | 869 | 869 | 869 | 869
[5 empty] | CAC-SEER16_ER2_SF |  |  | 350800_2024_12_ | 869 |  |  |  |  | 15.4 | 634.9812 | 3973.2743 | 708.9277 |  | 869 | 869 | 869 | 869 | 869 | 869 | 869 | 869 | 869 | 869 | 869
[5 empty] | CAC-SEER16_ROF_SF |  |  | 350850_2024_12_ | 869 |  |  |  |  | 16.3 | 861.495 | 4199.7881 | 935.4414 |  | 869 | 869 | 869 | 869 | 869 | 869 | 869 | 869 | 869 | 869 | 869
[5 empty] | CAC-SEER16_ER1_MF |  |  | 350900_2024_12_ | 869 |  |  |  |  | 16.8 | 891.2017 | 4229.4948 | 965.1482 |  | 869 | 1215 | 869 | 869 | 869 | 869 | 869 | 869 | 869 | 869 | 869
[5 empty] | CAC-SEER16_ER2_MF |  |  | 350900_2024_12_ | 869 |  |  |  |  | 17.3 | 920.9084 | 4259.2015 | 994.8549 |  | 869 | 1215 | 869 | 869 | 869 | 869 | 869 | 869 | 869 | 869 | 869
[5 empty] | CAC-SEER17_ER1_SF |  |  | 351000_2024_12_ | 869 |  |  |  |  | 19.2 | 1006.3153 | 4344.6084 | 1080.2617 |  | 869 | 869 | 869 | 869 | 869 | 869 | 869 | 869 | 869 | 869 | 869
[5 empty] | CAC-SEER17_ER2_SF |  |  | 351000_2024_12_ | 869 |  |  |  |  | 21.1 | 1119.5722 | 4457.8652 | 1193.5186 |  | 869 | 869 | 869 | 869 | 869 | 869 | 869 | 869 | 869 | 869 | 869
[5 empty] | CAC-SEER17_ROF_SF |  |  | 351050_2024_12_ | 869 |  |  |  |  | 22.4 | 1240.2557 | 4578.5488 | 1314.2022 |  | 869 | 869 | 869 | 869 | 869 | 869 | 869 | 869 | 869 | 869 | 869
[5 empty] | CAC-SEER18_ER1_SF |  |  | 351160_2024_12_ | 869 | [12 empty] | 869 | 869 | 869 | 869 | 869 | 869 | 869 | 869
[5 empty] | CAC-SEER18_ER2_SF |  |  | 351160_2024_12_ | 869 | [5 empty] | Nominal Deferred ER Cost | 3669.5133 | [5 empty] | 869 | 869 | 869 | 869 | 869 | 869 | 869 | 869
[5 empty] | CAC-SEER18_ROF_SF |  |  | 351161_2024_12_ | 869 | [12 empty] | 869 | 869 | 869 | 869 | 869 | 869 | 869 | 869
[5 empty] | CAC-SEER19_ER1_SF |  |  | 351170_2025_12_ | 869 | [12 empty] | 869 | 869 | 869 | 869 | 869 | 869 | 869 | 869
[5 empty] | CAC-SEER19_ER2_SF |  |  | 351170_2025_12_ | 869 | [5 empty] | Item | Value | Source |  |  |  |  | 869 | 869 | 869 | 869 | 869 | 869 | 869 | 869
[5 empty] | CAC-SEER19_ROF_SF |  |  | 351171_2025_12_ | 869 | [5 empty] | Discount Rate | 2.313% | Nominal societal discount rate, based on the ten year average (1/1/2014 – 12/31/2023) of the 10 year Treasury bond yield rates. https://www.treasury.gov/resource-center/data-chart-center/interest-rates/Pages/TextView.aspx?data=realyieldAll |  |  |  |  | 869 | 869 | 869 | 869 | 869 | 869 | 869 | 869
[5 empty] | CAC-SEER20_ER1_SF |  |  | 351180_2024_12_ | 869 | [5 empty] | #Years | 6 | 1/3 of 18 EUL |  |  |  |  | 869 | 869 | 869 | 869 | 869 | 869 | 869 | 869
[5 empty] | CAC-SEER20_ER2_SF |  |  | 351180_2024_12_ | 869 | [5 empty] | Discount Factor | 0.88959 | Applied to future full costs under ER scenario. |  |  |  |  | 869 | 869 | 869 | 869 | 869 | 869 | 869 | 869
[5 empty] | CAC-SEER20_ROF_SF |  |  | 351181_2024_12_ | 869 | [12 empty] | 869 | 869 | 869 | 869 | 869 | 869 | 869 | 869
[5 empty] | CAC-SEER21+_ER1_SF |  |  | 351190_2024_12_ | 869 | [12 empty] | 869 | 869 | 869 | 869 | 869 | 869 | 869 | 869
[5 empty] | CAC-SEER21+_ER2_SF |  |  | 351190_2024_12_ | 869 | [12 empty] | 869 | 869 | 869 | 869 | 869 | 869 | 869 | 869
[5 empty] | CAC-SEER21+_ROF_SF |  |  | 351191_2024_12_ | 869 | [12 empty] | 869 | 869 | 869 | 869 | 869 | 869 | 869 | 869
|  |  | Btu/hr / Capacity | Size of new equipment in Btu/hr (note 1 ton = 12,000Btu/hr) | CAC-SEER15_ER1_SF |  |  | 350600_2024_12_ | 37377.9832 | 3.1148 | Ameren Missouri HVAC PY2022 Program Data Averages | [7 empty] | 39600 | 36600 | 39240 | 39240 | 39240 | 38991.1535 | 37553.67 | 37693.0389 | 37377.9832 | 37377.9832 | 37377.9832
[5 empty] | CAC-SEER15_ER2_SF |  |  | 350600_2024_12_ | 37377.9832 | 3.1148 | Ameren Missouri HVAC PY2022 Program Data Averages | [7 empty] | 39600 | 36600 | 39240 | 39240 | 39240 | 38991.1535 | 37553.67 | 37693.0389 | 37377.9832 | 37377.9832 | 37377.9832
[5 empty] | CAC-SEER15_ROF_SF |  |  | 350650_2024_12_ | 35870.3594 | 2.9892 | AMO PY23 Parametric Analysis "TRM Updates Summary" column H | [7 empty] | 36000 | 36600 | 39240 | 39240 | 39240 | 39839.2429 | 37360 | 36703.815 | 35355.9055 | 35870.3594 | 35870.3594
[5 empty] | CAC-SEER16_ER1_SF |  |  | 350800_2024_12_ | 34507.774 | 2.8756 | AMO PY23 Parametric Analysis "TRM Updates Summary" column H | [7 empty] | 37200 | 36600 | 36720 | 36720 | 36720 | 35734.903 | 35455.8272 | 34928.921 | 35105.3022 | 34507.774 | 34507.774
[5 empty] | CAC-SEER16_ER2_SF |  |  | 350800_2024_12_ | 34507.774 | 2.8756 | AMO PY23 Parametric Analysis "TRM Updates Summary" column H | [7 empty] | 37200 | 36600 | 36720 | 36720 | 36720 | 35734.903 | 35455.8272 | 34928.921 | 35105.3022 | 34507.774 | 34507.774
[5 empty] | CAC-SEER16_ROF_SF |  |  | 350850_2024_12_ | 34144.5283 | 2.8454 | AMO PY23 Parametric Analysis "TRM Updates Summary" column H | [7 empty] | 34800 | 36600 | 35880 | 35880 | 35880 | 36194.499 | 36399.0921 | 36027.1465 | 36027.1465 | 34144.5283 | 34144.5283
[5 empty] | CAC-SEER16_ER1_MF |  |  | 350900_2024_12_ | 30461.5385 | 2.5385 | AMO PY23 Parametric Analysis "TRM Updates Summary" column H | [7 empty] | 37200 | 24461 | 24000 | 24000 | 24000 | 30857.1429 | 30216.8675 | 26175.8242 | 30285.7143 | 30461.5385 | 30461.5385
[5 empty] | CAC-SEER16_ER2_MF |  |  | 350900_2024_12_ | 30461.5385 | 2.5385 | AMO PY23 Parametric Analysis "TRM Updates Summary" column H | [7 empty] | 37200 | 24461 | 24000 | 24000 | 24000 | 30857.1429 | 30216.8675 | 26175.8242 | 30285.7143 | 30461.5385 | 30461.5385
[5 empty] | CAC-SEER17_ER1_SF |  |  | 351000_2024_12_ | 38062.7943 | 3.1719 | AMO PY23 Parametric Analysis "TRM Updates Summary" column H | [7 empty] | 37200 | 37200 | 36720 | 36720 | 36720 | 36976.705 | 35029.7398 | 35328.7756 | 35328.7756 | 38062.7943 | 38062.7943
[5 empty] | CAC-SEER17_ER2_SF |  |  | 351000_2024_12_ | 38062.7943 | 3.1719 | AMO PY23 Parametric Analysis "TRM Updates Summary" column H | [7 empty] | 37200 | 37200 | 36720 | 36720 | 36720 | 36976.705 | 35029.7398 | 35328.7756 | 35328.7756 | 38062.7943 | 38062.7943
[5 empty] | CAC-SEER17_ROF_SF |  |  | 351050_2024_12_ | 39601.3534 | 3.3001 | AMO PY23 Parametric Analysis "TRM Updates Summary" column H | [7 empty] | 34800 | 34800 | 35880 | 35880 | 35880 | 38408.1633 | 36358.6957 | 35148.9362 | 34613.9818 | 39601.3534 | 39601.3534
[5 empty] | CAC-SEER18_ER1_SF |  |  | 351160_2024_12_ | 39996.9137 | 3.3331 | Ameren Missouri HVAC PY2021 Program Data Averages | [10 empty] | 36000 | 36000 | 36000 | 38898.8764 | 39996.9137 | 39996.9137 | 39996.9137 | 39996.9137
[5 empty] | CAC-SEER18_ER2_SF |  |  | 351160_2024_12_ | 39996.9137 | 3.3331 | Ameren Missouri HVAC PY2021 Program Data Averages | [10 empty] | 36000 | 36000 | 36000 | 38898.8764 | 39996.9137 | 39996.9137 | 39996.9137 | 39996.9137
[5 empty] | CAC-SEER18_ROF_SF |  |  | 351161_2024_12_ | 39941.4634 | 3.3285 | AMO PY23 Parametric Analysis "TRM Updates Summary" column H | [10 empty] | 36000 | 36000 | 36000 | 38076.9231 | 40765.9355 | 40765.9355 | 39941.4634 | 39941.4634
[5 empty] | CAC-SEER19_ER1_SF |  |  | 351170_2025_12_ | 42588.8889 | 3.5491 | Ameren Missouri HVAC PY2024 Program Data Averages | [10 empty] | 36000 | 36000 | 36000 | 50823.5294 | 51760.4348 | 51637.7143 | 51637.7143 | 42588.8889
[5 empty] | CAC-SEER19_ER2_SF |  |  | 351170_2025_12_ | 42588.8889 | 3.5491 | Ameren Missouri HVAC PY2024 Program Data Averages | [10 empty] | 36000 | 36000 | 36000 | 50823.5294 | 51760.4348 | 51637.7143 | 51637.7143 | 42588.8889
[5 empty] | CAC-SEER19_ROF_SF |  |  | 351171_2025_12_ | 41266.6667 | 3.4389 | Ameren Missouri HVAC PY2024 Program Data Averages | [10 empty] | 36000 | 36000 | 36000 | 52285.7143 | 51772.5 | 50915 | 53142.8571 | 41266.6667
[5 empty] | CAC-SEER20_ER1_SF |  |  | 351180_2024_12_ | 43308.9888 | 3.6091 | AMO PY23 Parametric Analysis "TRM Updates Summary" column H | [10 empty] | 36000 | 36000 | 36000 | 41052.6316 | 40910.5036 | 40619.469 | 43308.9888 | 43308.9888
[5 empty] | CAC-SEER20_ER2_SF |  |  | 351180_2024_12_ | 43308.9888 | 3.6091 | AMO PY23 Parametric Analysis "TRM Updates Summary" column H | [10 empty] | 36000 | 36000 | 36000 | 41052.6316 | 40910.5036 | 40619.469 | 43308.9888 | 43308.9888
[5 empty] | CAC-SEER20_ROF_SF |  |  | 351181_2024_12_ | 45285 | 3.7738 | AMO PY23 Parametric Analysis "TRM Updates Summary" column H | [10 empty] | 36000 | 36000 | 36000 | 39000 | 40333.3333 | 35602.5 | 45285 | 45285
[5 empty] | CAC-SEER21+_ER1_SF |  |  | 351190_2024_12_ | 39574.4898 | 3.2979 | AMO PY23 Parametric Analysis "TRM Updates Summary" column H | [10 empty] | 36000 | 36000 | 36000 | 39974.026 | 38854.3689 | 38672.7273 | 39574.4898 | 39574.4898
[5 empty] | CAC-SEER21+_ER2_SF |  |  | 351190_2024_12_ | 39574.4898 | 3.2979 | AMO PY23 Parametric Analysis "TRM Updates Summary" column H | [10 empty] | 36000 | 36000 | 36000 | 39974.026 | 38854.3689 | 38672.7273 | 39574.4898 | 39574.4898
[5 empty] | CAC-SEER21+_ROF_SF |  |  | 351191_2024_12_ | 40520.2703 | 3.3767 | AMO PY23 Parametric Analysis "TRM Updates Summary" column H | [10 empty] | 36000 | 36000 | 36000 | 37714.2857 | 38250 | 42000 | 40520.2703 | 40520.2703
|  |  | SEER2base | Seasonal Energy Efficiency Ratio of baseline unit (kBtu/kWh) (SEER2) | CAC-SEER15_ER1_SF |  |  | 350600_2024_12_ | [10 empty] | 10
[5 empty] | CAC-SEER15_ER2_SF |  |  | 350600_2024_12_ | 13.4 |  | CFR 430 (1-1-2021 Edition) 430.32(c)(5) | [7 empty] | 13 | 13 | 13 | 13 | 13 | 13 | 13 | 13 | 14 | 13.4 | 13.4
[5 empty] | CAC-SEER15_ROF_SF |  |  | 350650_2024_12_ | 13.4 |  | CFR 430 (1-1-2021 Edition) 430.32(c)(5) | [7 empty] | 13 | 13 | 13 | 13 | 13 | 13 | 13 | 13 | 14 | 13.4 | 13.4
[5 empty] | CAC-SEER16_ER1_SF |  |  | 350800_2024_12_ | [10 empty] | 10
[5 empty] | CAC-SEER16_ER2_SF |  |  | 350800_2024_12_ | 13.4 |  | CFR 430 (1-1-2021 Edition) 430.32(c)(5) | [7 empty] | 13 | 13 | 13 | 13 | 13 | 13 | 13 | 13 | 14 | 13.4 | 13.4
[5 empty] | CAC-SEER16_ROF_SF |  |  | 350850_2024_12_ | 13.4 |  | CFR 430 (1-1-2021 Edition) 430.32(c)(5) | [7 empty] | 13 | 13 | 13 | 13 | 13 | 13 | 13 | 13 | 14 | 13.4 | 13.4
[5 empty] | CAC-SEER16_ER1_MF |  |  | 350900_2024_12_ | [10 empty] | 10
[5 empty] | CAC-SEER16_ER2_MF |  |  | 350900_2024_12_ | 13.4 |  | CFR 430 (1-1-2021 Edition) 430.32(c)(5) | [7 empty] | 13 | 13 | 13 | 13 | 13 | 13 | 13 | 13 | 14 | 13.4 | 13.4
[5 empty] | CAC-SEER17_ER1_SF |  |  | 351000_2024_12_ | [10 empty] | 10
[5 empty] | CAC-SEER17_ER2_SF |  |  | 351000_2024_12_ | 13.4 |  | CFR 430 (1-1-2021 Edition) 430.32(c)(5) | [7 empty] | 13 | 13 | 13 | 13 | 13 | 13 | 13 | 13 | 14 | 13.4 | 13.4
[5 empty] | CAC-SEER17_ROF_SF |  |  | 351050_2024_12_ | 13.4 |  | CFR 430 (1-1-2021 Edition) 430.32(c)(5) | [7 empty] | 13 | 13 | 13 | 13 | 13 | 13 | 13 | 13 | 14 | 13.4 | 13.4
[5 empty] | CAC-SEER18_ER1_SF |  |  | 351160_2024_12_
[5 empty] | CAC-SEER18_ER2_SF |  |  | 351160_2024_12_ | 13.4 |  | CFR 430 (1-1-2021 Edition) 430.32(c)(5) | [10 empty] | 13 | 13 | 13 | 13 | 13 | 14 | 13.4 | 13.4
[5 empty] | CAC-SEER18_ROF_SF |  |  | 351161_2024_12_ | 13.4 |  | CFR 430 (1-1-2021 Edition) 430.32(c)(5) | [10 empty] | 13 | 13 | 13 | 13 | 13 | 14 | 13.4 | 13.4
[5 empty] | CAC-SEER19_ER1_SF |  |  | 351170_2025_12_
[5 empty] | CAC-SEER19_ER2_SF |  |  | 351170_2025_12_ | 13.4 |  | CFR 430 (1-1-2021 Edition) 430.32(c)(5) | [10 empty] | 13 | 13 | 13 | 13 | 13 | 14 | 13.4 | 13.4
[5 empty] | CAC-SEER19_ROF_SF |  |  | 351171_2025_12_ | 13.4 |  | CFR 430 (1-1-2021 Edition) 430.32(c)(5) | [10 empty] | 13 | 13 | 13 | 13 | 13 | 14 | 13.4 | 13.4
[5 empty] | CAC-SEER20_ER1_SF |  |  | 351180_2024_12_
[5 empty] | CAC-SEER20_ER2_SF |  |  | 351180_2024_12_ | 13.4 |  | CFR 430 (1-1-2021 Edition) 430.32(c)(5) | [10 empty] | 13 | 13 | 13 | 13 | 13 | 14 | 13.4 | 13.4
[5 empty] | CAC-SEER20_ROF_SF |  |  | 351181_2024_12_ | 13.4 |  | CFR 430 (1-1-2021 Edition) 430.32(c)(5) | [10 empty] | 13 | 13 | 13 | 13 | 13 | 14 | 13.4 | 13.4
[5 empty] | CAC-SEER21+_ER1_SF |  |  | 351190_2024_12_
[5 empty] | CAC-SEER21+_ER2_SF |  |  | 351190_2024_12_ | 13.4 |  | CFR 430 (1-1-2021 Edition) 430.32(c)(5) | [10 empty] | 13 | 13 | 13 | 13 | 13 | 14 | 13.4 | 13.4
[5 empty] | CAC-SEER21+_ROF_SF |  |  | 351191_2024_12_ | 13.4 |  | CFR 430 (1-1-2021 Edition) 430.32(c)(5) | [10 empty] | 13 | 13 | 13 | 13 | 13 | 14 | 13.4 | 13.4
|  |  | SEER2ee | Seasonal Energy Efficiency Ratio of ENERGY STAR unit (kBtu/kWh) (SEER2) | CAC-SEER15_ER1_SF |  |  | 350600_2024_12_ | 15.1068 |  | Ameren Missouri HVAC PY2022 Program Data Averages | [7 empty] | 15.2 | 15.16 | 15.16 | 15.16 | 15.16 | 15.1076 | 15.0979 | 15.105 | 15.1068 | 15.1068 | 15.1068
[5 empty] | CAC-SEER15_ER2_SF |  |  | 350600_2024_12_ | 15.1068 |  | Ameren Missouri HVAC PY2022 Program Data Averages | [7 empty] | 15.2 | 15.16 | 15.16 | 15.16 | 15.16 | 15.1076 | 15.0979 | 15.105 | 15.1068 | 15.1068 | 15.1068
[5 empty] | CAC-SEER15_ROF_SF |  |  | 350650_2024_12_ | 15.1113 |  | Ameren Missouri HVAC PY2022 Program Data Averages | [7 empty] | 15.1 | 15.16 | 15.13 | 15.13 | 15.13 | 15.1194 | 15.106 | 15.0989 | 15.1113 | 15.1113 | 15.1113
[5 empty] | CAC-SEER16_ER1_SF |  |  | 350800_2024_12_ | 16.0323 |  | Ameren Missouri HVAC PY2022 Program Data Averages |  | No change- only decimals | [5 empty] | 16 | 16.35 | 16.36 | 16.36 | 16.36 | 16.0289 | 16.0276 | 16.0255 | 16.0323 | 16.0323 | 16.0323
[5 empty] | CAC-SEER16_ER2_SF |  |  | 350800_2024_12_ | 16.0323 |  | Ameren Missouri HVAC PY2022 Program Data Averages |  | No change- only decimals | [5 empty] | 16 | 16.35 | 16.36 | 16.36 | 16.36 | 16.0289 | 16.0276 | 16.0255 | 16.0323 | 16.0323 | 16.0323
[5 empty] | CAC-SEER16_ROF_SF |  |  | 350850_2024_12_ | 16.0375 |  | Ameren Missouri HVAC PY2021 Program Data Averages | [7 empty] | 16 | 16.35 | 16.37 | 16.37 | 16.37 | 16.0369 | 16.0313 | 16.0375 | 16.0375 | 16.0375 | 16.0375
[5 empty] | CAC-SEER16_ER1_MF |  |  | 350900_2024_12_ | 16.0357 |  | Ameren Missouri HVAC PY2022 Program Data Averages |  | No change- only decimals | [5 empty] | 16 | 16 | 16 | 16 | 16 | 16.0408 | 16.006 | 16.0055 | 16.0357 | 16.0357 | 16.0357
[5 empty] | CAC-SEER16_ER2_MF |  |  | 350900_2024_12_ | 16.0357 |  | Ameren Missouri HVAC PY2022 Program Data Averages |  | No change- only decimals | [5 empty] | 16 | 16 | 16 | 16 | 16 | 16.0408 | 16.006 | 16.0055 | 16.0357 | 16.0357 | 16.0357
[5 empty] | CAC-SEER17_ER1_SF |  |  | 351000_2024_12_ | 17.0766 |  | Ameren Missouri HVAC PY2021 Program Data Averages | [7 empty] | 17 | 17 | 17 | 17 | 17 | 17.5982 | 17.2565 | 17.0766 | 17.0766 | 17.0766 | 17.0766
[5 empty] | CAC-SEER17_ER2_SF |  |  | 351000_2024_12_ | 17.0766 |  | Ameren Missouri HVAC PY2021 Program Data Averages | [7 empty] | 17 | 17 | 17 | 17 | 17 | 17.5982 | 17.2565 | 17.0766 | 17.0766 | 17.0766 | 17.0766
[5 empty] | CAC-SEER17_ROF_SF |  |  | 351050_2024_12_ | 17.0567 |  | Ameren Missouri HVAC PY2022 Program Data Averages | [7 empty] | 17 | 17 | 17 | 17 | 17 | 17.5469 | 17.227 | 17.078 | 17.0567 | 17.0567 | 17.0567
[5 empty] | CAC-SEER18_ER1_SF |  |  | 351160_2024_12_ | 18.0058 |  | Ameren Missouri HVAC PY2021 Program Data Averages |  | No change- only decimals | [8 empty] | 18 | 18 | 18 | 18.0056 | 18.0058 | 18.0058 | 18.0058 | 18.0058
[5 empty] | CAC-SEER18_ER2_SF |  |  | 351160_2024_12_ | 18.0058 |  | Ameren Missouri HVAC PY2021 Program Data Averages |  | No change- only decimals | [8 empty] | 18 | 18 | 18 | 18 | 18.0058 | 18.0058 | 18.0058 | 18.0058
[5 empty] | CAC-SEER18_ROF_SF |  |  | 351161_2024_12_ | 18 |  | Ameren Missouri HVAC PY2021 Program Data Averages | [10 empty] | 18 | 18 | 18 | 18.0128 | 18 | 18 | 18 | 18
[5 empty] | CAC-SEER19_ER1_SF |  |  | 351170_2025_12_ | 19.1381 |  | Ameren Missouri HVAC PY2022 Program Data Averages | [10 empty] | 19 | 19 | 19 | 19.1647 | 19.163 | 19.1381 | 19.1381 | 19.1381
[5 empty] | CAC-SEER19_ER2_SF |  |  | 351170_2025_12_ | 19.1381 |  | Ameren Missouri HVAC PY2022 Program Data Averages | [10 empty] | 19 | 19 | 19 | 19.1647 | 19.163 | 19.1381 | 19.1381 | 19.1381
[5 empty] | CAC-SEER19_ROF_SF |  |  | 351171_2025_12_ | 19.1875 |  | Ameren Missouri HVAC PY2022 Program Data Averages | [10 empty] | 19 | 19 | 19 | 19.1429 | 19.2188 | 19.1875 | 19.1875 | 19.1875
[5 empty] | CAC-SEER20_ER1_SF |  |  | 351180_2024_12_ | 20.1106 |  | Ameren Missouri HVAC PY2022 Program Data Averages | [10 empty] | 20 | 20 | 20 | 20.1941 | 20.1367 | 20.1106 | 20.1106 | 20.1106
[5 empty] | CAC-SEER20_ER2_SF |  |  | 351180_2024_12_ | 20.1106 |  | Ameren Missouri HVAC PY2022 Program Data Averages | [10 empty] | 20 | 20 | 20 | 20.1941 | 20.1367 | 20.1106 | 20.1106 | 20.1106
[5 empty] | CAC-SEER20_ROF_SF |  |  | 351181_2024_12_ | 20.0156 |  | Ameren Missouri HVAC PY2022 Program Data Averages | [10 empty] | 20 | 20 | 20 | 20.0833 | 20.1111 | 20.0156 | 20.0156 | 20.0156
[5 empty] | CAC-SEER21+_ER1_SF |  |  | 351190_2024_12_ | 22.1318 |  | Ameren Missouri HVAC PY2021 Program Data Averages | [10 empty] | 21 | 21 | 21 | 21.8734 | 21.9248 | 22.1318 | 22.1318 | 22.1318
[5 empty] | CAC-SEER21+_ER2_SF |  |  | 351190_2024_12_ | 22.1318 |  | Ameren Missouri HVAC PY2021 Program Data Averages | [10 empty] | 21 | 21 | 21 | 21.8734 | 21.9248 | 22.1318 | 22.1318 | 22.1318
[5 empty] | CAC-SEER21+_ROF_SF |  |  | 351191_2024_12_ | 22.6 |  | Ameren Missouri HVAC PY2021 Program Data Averages | [10 empty] | 21 | 21 | 21 | 21.7143 | 22.375 | 22.6 | 22.6 | 22.6
|  |  | SEER2exist | Seasonal Energy Efficiency Ratio of existing unit (kBtu/kWh) (SEER2) | CAC-SEER15_ER1_SF |  |  | 350600_2024_12_ | 7.6206 |  | Ameren Missouri HVAC PY2022 Program Data Averages | [7 empty] | 8.2 | 8.33 | 8.33 | 8.33 | 8.33 | 7.5275 | 8.2517 | 7.453 | 7.6206 | 7.6206 | 7.6206
[5 empty] | CAC-SEER15_ER2_SF |  |  | 350600_2024_12_
[5 empty] | CAC-SEER15_ROF_SF |  |  | 350650_2024_12_
[5 empty] | CAC-SEER16_ER1_SF |  |  | 350800_2024_12_ | 7.3877 |  | AMO PY23 Parametric Analysis "TRM Updates Summary" column J | [7 empty] | 8.2 | 8.33 | 8.33 | 8.33 | 8.33 | 7.5087 | 8.2475 | 7.4713 | 7.5476 | 7.3877 | 7.3877
[5 empty] | CAC-SEER16_ER2_SF |  |  | 350800_2024_12_
[5 empty] | CAC-SEER16_ROF_SF |  |  | 350850_2024_12_
[5 empty] | CAC-SEER16_ER1_MF |  |  | 350900_2024_12_ | 7.4411 |  | AMO PY23 Parametric Analysis "TRM Updates Summary" column J | [7 empty] | 8.2 | 8.33 | 8.33 | 8.33 | 8.33 | 7.9834 | 8.3039 | 7.6057 | 7.5628 | 7.4411 | 7.4411
[5 empty] | CAC-SEER16_ER2_MF |  |  | 350900_2024_12_
[5 empty] | CAC-SEER17_ER1_SF |  |  | 351000_2024_12_ | 7.6501 |  | AMO PY23 Parametric Analysis "TRM Updates Summary" column J | [7 empty] | 8.2 | 8.33 | 8.33 | 8.33 | 8.33 | 7.5483 | 8.3072 | 7.5337 | 7.5337 | 7.6501 | 7.6501
[5 empty] | CAC-SEER17_ER2_SF |  |  | 351000_2024_12_
[5 empty] | CAC-SEER17_ROF_SF |  |  | 351050_2024_12_
[5 empty] | CAC-SEER18_ER1_SF |  |  | 351160_2024_12_ | 7.8048 |  | Ameren Missouri HVAC PY2021 Program Data Averages | [10 empty] | 8.33 | 8.33 | 8.33 | 8.2546 | 7.8048 | 7.8048 | 7.8048 | 7.8048
[5 empty] | CAC-SEER18_ER2_SF |  |  | 351160_2024_12_
[5 empty] | CAC-SEER18_ROF_SF |  |  | 351161_2024_12_
[5 empty] | CAC-SEER19_ER1_SF |  |  | 351170_2025_12_ | 7.7096 |  | Ameren Missouri HVAC PY2022 Program Data Averages | [10 empty] | 8.33 | 8.33 | 8.33 | 8.1633 | 7.8804 | 7.7096 | 7.7096 | 7.7096
[5 empty] | CAC-SEER19_ER2_SF |  |  | 351170_2025_12_
[5 empty] | CAC-SEER19_ROF_SF |  |  | 351171_2025_12_
[5 empty] | CAC-SEER20_ER1_SF |  |  | 351180_2024_12_ | 7.9988 |  | AMO PY23 Parametric Analysis "TRM Updates Summary" column J | [10 empty] | 8.33 | 8.33 | 8.33 | 8.3552 | 7.6176 | 7.8259 | 7.9988 | 7.9988
[5 empty] | CAC-SEER20_ER2_SF |  |  | 351180_2024_12_
[5 empty] | CAC-SEER20_ROF_SF |  |  | 351181_2024_12_
[5 empty] | CAC-SEER21+_ER1_SF |  |  | 351190_2024_12_ | 8.0286 |  | AMO PY23 Parametric Analysis "TRM Updates Summary" column J | [10 empty] | 8.33 | 8.33 | 8.33 | 8.4538 | 7.6822 | 8.011 | 8.0286 | 8.0286
[5 empty] | CAC-SEER21+_ER2_SF |  |  | 351190_2024_12_
[5 empty] | CAC-SEER21+_ROF_SF |  |  | 351191_2024_12_
|  |  | HF | HF of 65% used to convert residential to multifamily | CAC-SEER15_ER1_SF |  |  | 350600_2024_12_ | 100% | [9 empty] | 100% | 100% | 100% | 100% | 100% | 100% | 100% | 100% | 100% | 1 | 1
[5 empty] | CAC-SEER15_ER2_SF |  |  | 350600_2024_12_ | 100% | [9 empty] | 100% | 100% | 100% | 100% | 100% | 100% | 100% | 100% | 100% | 1 | 1
[5 empty] | CAC-SEER15_ROF_SF |  |  | 350650_2024_12_ | 100% | [9 empty] | 100% | 100% | 100% | 100% | 100% | 100% | 100% | 100% | 100% | 1 | 1
[5 empty] | CAC-SEER16_ER1_SF |  |  | 350800_2024_12_ | 100% | [9 empty] | 100% | 100% | 100% | 100% | 100% | 100% | 100% | 100% | 100% | 1 | 1
[5 empty] | CAC-SEER16_ER2_SF |  |  | 350800_2024_12_ | 100% | [9 empty] | 100% | 100% | 100% | 100% | 100% | 100% | 100% | 100% | 100% | 1 | 1
[5 empty] | CAC-SEER16_ROF_SF |  |  | 350850_2024_12_ | 100% | [9 empty] | 100% | 100% | 100% | 100% | 100% | 100% | 100% | 100% | 100% | 1 | 1
[5 empty] | CAC-SEER16_ER1_MF |  |  | 350900_2024_12_ | 100% | [9 empty] | 65% | 100% | 100% | 100% | 100% | 100% | 100% | 100% | 100% | 1 | 1
[5 empty] | CAC-SEER16_ER2_MF |  |  | 350900_2024_12_ | 100% | [9 empty] | 65% | 100% | 100% | 100% | 100% | 100% | 100% | 100% | 100% | 1 | 1
[5 empty] | CAC-SEER17_ER1_SF |  |  | 351000_2024_12_ | 100% | [9 empty] | 100% | 100% | 100% | 100% | 100% | 100% | 100% | 100% | 100% | 1 | 1
[5 empty] | CAC-SEER17_ER2_SF |  |  | 351000_2024_12_ | 100% | [9 empty] | 100% | 100% | 100% | 100% | 100% | 100% | 100% | 100% | 100% | 1 | 1
[5 empty] | CAC-SEER17_ROF_SF |  |  | 351050_2024_12_ | 100% | [9 empty] | 100% | 100% | 100% | 100% | 100% | 100% | 100% | 100% | 100% | 1 | 1
[5 empty] | CAC-SEER18_ER1_SF |  |  | 351160_2024_12_ | 100% | [12 empty] | 100% | 100% | 100% | 100% | 100% | 100% | 1 | 1
[5 empty] | CAC-SEER18_ER2_SF |  |  | 351160_2024_12_ | 100% | [12 empty] | 100% | 100% | 100% | 100% | 100% | 100% | 1 | 1
[5 empty] | CAC-SEER18_ROF_SF |  |  | 351161_2024_12_ | 100% | [12 empty] | 100% | 100% | 100% | 100% | 100% | 100% | 1 | 1
[5 empty] | CAC-SEER19_ER1_SF |  |  | 351170_2025_12_ | 100% | [12 empty] | 100% | 100% | 100% | 100% | 100% | 100% | 1 | 1
[5 empty] | CAC-SEER19_ER2_SF |  |  | 351170_2025_12_ | 100% | [12 empty] | 100% | 100% | 100% | 100% | 100% | 100% | 1 | 1
[5 empty] | CAC-SEER19_ROF_SF |  |  | 351171_2025_12_ | 100% | [12 empty] | 100% | 100% | 100% | 100% | 100% | 100% | 1 | 1
[5 empty] | CAC-SEER20_ER1_SF |  |  | 351180_2024_12_ | 100% | [12 empty] | 100% | 100% | 100% | 100% | 100% | 100% | 1 | 1
[5 empty] | CAC-SEER20_ER2_SF |  |  | 351180_2024_12_ | 100% | [12 empty] | 100% | 100% | 100% | 100% | 100% | 100% | 1 | 1
[5 empty] | CAC-SEER20_ROF_SF |  |  | 351181_2024_12_ | 100% | [12 empty] | 100% | 100% | 100% | 100% | 100% | 100% | 1 | 1
[5 empty] | CAC-SEER21+_ER1_SF |  |  | 351190_2024_12_ | 100% | [12 empty] | 100% | 100% | 100% | 100% | 100% | 100% | 1 | 1
[5 empty] | CAC-SEER21+_ER2_SF |  |  | 351190_2024_12_ | 100% | [12 empty] | 100% | 100% | 100% | 100% | 100% | 100% | 1 | 1
[5 empty] | CAC-SEER21+_ROF_SF |  |  | 351191_2024_12_ | 100% | [12 empty] | 100% | 100% | 100% | 100% | 100% | 100% | 1 | 1
|  |  | ISR | In Service Rate | All |  |  | All | 99.8% |  | Ameren Missouri HVAC Program Evaluation PY2020 (Table 28) | [6 empty] | ISR | [5 empty] | 100% | 99.8% | 99.8% | 99.8% | 0.998 | 0.998
|  |  | EUL | EUL | CAC-SEER15_ER1_SF |  |  | 350600_2024_12_ | 6 |  | Measure Life Report 2007.pdf | [7 empty] | 6 | 6 | 6 | 6 | 6 | 6 | 6 | 6 | 6 | 6 | 6
[5 empty] | CAC-SEER15_ER2_SF |  |  | 350600_2024_12_ | 12 | [9 empty] | 12 | 12 | 12 | 12 | 12 | 12 | 12 | 12 | 12 | 12 | 12
[5 empty] | CAC-SEER15_ROF_SF |  |  | 350650_2024_12_ | 18 | [9 empty] | 18 | 18 | 18 | 18 | 18 | 18 | 18 | 18 | 18 | 18 | 18
[5 empty] | CAC-SEER16_ER1_SF |  |  | 350800_2024_12_ | 6 | [9 empty] | 6 | 6 | 6 | 6 | 6 | 6 | 6 | 6 | 6 | 6 | 6
[5 empty] | CAC-SEER16_ER2_SF |  |  | 350800_2024_12_ | 12 | [9 empty] | 12 | 12 | 12 | 12 | 12 | 12 | 12 | 12 | 12 | 12 | 12
[5 empty] | CAC-SEER16_ROF_SF |  |  | 350850_2024_12_ | 18 | [9 empty] | 18 | 18 | 18 | 18 | 18 | 18 | 18 | 18 | 18 | 18 | 18
[5 empty] | CAC-SEER16_ER1_MF |  |  | 350900_2024_12_ | 6 | [9 empty] | 6 | 6 | 6 | 6 | 6 | 6 | 6 | 6 | 6 | 6 | 6
[5 empty] | CAC-SEER16_ER2_MF |  |  | 350900_2024_12_ | 12 | [9 empty] | 12 | 12 | 12 | 12 | 12 | 12 | 12 | 12 | 12 | 12 | 12
[5 empty] | CAC-SEER17_ER1_SF |  |  | 351000_2024_12_ | 6 | [9 empty] | 6 | 6 | 6 | 6 | 6 | 6 | 6 | 6 | 6 | 6 | 6
[5 empty] | CAC-SEER17_ER2_SF |  |  | 351000_2024_12_ | 12 | [9 empty] | 12 | 12 | 12 | 12 | 12 | 12 | 12 | 12 | 12 | 12 | 12
[5 empty] | CAC-SEER17_ROF_SF |  |  | 351050_2024_12_ | 18 | [9 empty] | 18 | 18 | 18 | 18 | 18 | 18 | 18 | 18 | 18 | 18 | 18
[5 empty] | CAC-SEER18_ER1_SF |  |  | 351160_2024_12_ | 6 | [12 empty] | 6 | 6 | 6 | 6 | 6 | 6 | 6 | 6
[5 empty] | CAC-SEER18_ER2_SF |  |  | 351160_2024_12_ | 12 | [12 empty] | 12 | 12 | 12 | 12 | 12 | 12 | 12 | 12
[5 empty] | CAC-SEER18_ROF_SF |  |  | 351161_2024_12_ | 18 | [12 empty] | 18 | 18 | 18 | 18 | 18 | 18 | 18 | 18
[5 empty] | CAC-SEER19_ER1_SF |  |  | 351170_2025_12_ | 6 | [12 empty] | 6 | 6 | 6 | 6 | 6 | 6 | 6 | 6
[5 empty] | CAC-SEER19_ER2_SF |  |  | 351170_2025_12_ | 12 | [12 empty] | 12 | 12 | 12 | 12 | 12 | 12 | 12 | 12
[5 empty] | CAC-SEER19_ROF_SF |  |  | 351171_2025_12_ | 18 | [12 empty] | 18 | 18 | 18 | 18 | 18 | 18 | 18 | 18
[5 empty] | CAC-SEER20_ER1_SF |  |  | 351180_2024_12_ | 6 | [12 empty] | 6 | 6 | 6 | 6 | 6 | 6 | 6 | 6
[5 empty] | CAC-SEER20_ER2_SF |  |  | 351180_2024_12_ | 12 | [12 empty] | 12 | 12 | 12 | 12 | 12 | 12 | 12 | 12
[5 empty] | CAC-SEER20_ROF_SF |  |  | 351181_2024_12_ | 18 | [12 empty] | 18 | 18 | 18 | 18 | 18 | 18 | 18 | 18
[5 empty] | CAC-SEER21+_ER1_SF |  |  | 351190_2024_12_ | 6 | [12 empty] | 6 | 6 | 6 | 6 | 6 | 6 | 6 | 6
[5 empty] | CAC-SEER21+_ER2_SF |  |  | 351190_2024_12_ | 12 | [12 empty] | 12 | 12 | 12 | 12 | 12 | 12 | 12 | 12
[5 empty] | CAC-SEER21+_ROF_SF |  |  | 351191_2024_12_ | 18 | [12 empty] | 18 | 18 | 18 | 18 | 18 | 18 | 18 | 18
|  |  | Inc. Cost | Incremental Cost | CAC-SEER15_ER1_SF |  |  | 350600_2024_12_ | 526.974 | 3.1148 | 15.1068 | [7 empty] | 1057.2636 | 1910.9632 | 742.8133 | 595.294 | 595.294 | 595.294 | 574.3526 | 108 | 646.3938 | 526.974 | 526.974
[5 empty] | CAC-SEER15_ER2_SF |  |  | 350600_2024_12_ |  | 3.1148
[5 empty] | CAC-SEER15_ROF_SF |  |  | 350650_2024_12_ | 453.0275 | 2.9892 | 15.1113 | [7 empty] | 324 | 216 | 108 | 108 | 108 | 108 | 108 | 108 | 108 | 453.0275 | 453.0275
[5 empty] | CAC-SEER16_ER1_SF |  |  | 350800_2024_12_ | 708.9277 | 2.8756 | 16.0323 | [7 empty] | 1343.487 | 2255.6132 | 815.0455 | 676.9999 | 676.9999 | 676.9999 | 661.301 | 221 | 726.658 | 708.9277 | 708.9277
[5 empty] | CAC-SEER16_ER2_SF |  |  | 350800_2024_12_ |  | 2.8756
[5 empty] | CAC-SEER16_ROF_SF |  |  | 350850_2024_12_ | 634.9812 | 2.8454 | 16.0375 | [7 empty] | 640.9 | 674.05 | 221 | 221 | 221 | 221 | 221 | 221 | 221 | 634.9812 | 634.9812
[5 empty] | CAC-SEER16_ER1_MF |  |  | 350900_2024_12_ | 708.9277 | 2.5385 | 16.0357 | [7 empty] | 1343.487 | 1507.5015 | 609.265 | 519.0391 | 519.0391 | 519.0391 | 596.242 | 221 | 657.2365 | 708.9277 | 708.9277
[5 empty] | CAC-SEER16_ER2_MF |  |  | 350900_2024_12_ |  | 2.5385
[5 empty] | CAC-SEER17_ER1_SF |  |  | 351000_2024_12_ | 965.1482 | 3.1719 | 17.0766 | [7 empty] | 1910.787 | 3529.4905 | 998.0455 | 1075.9999 | 1075.9999 | 1075.9999 | 1055.0097 | 620 | 1128.877 | 965.1482 | 965.1482
[5 empty] | CAC-SEER17_ER2_SF |  |  | 351000_2024_12_ |  | 3.1719
[5 empty] | CAC-SEER17_ROF_SF |  |  | 351050_2024_12_ | 891.2017 | 3.3001 | 17.0567 | [7 empty] | 1171.6 | 1798 | 404 | 620 | 620 | 620 | 620 | 620 | 620 | 891.2017 | 891.2017
[5 empty] | CAC-SEER18_ER1_SF |  |  | 351160_2024_12_ | 994.8549 | 3.3331 | 18.0058 | [10 empty] | 1273.7254 | 1273.7254 | 1273.7254 | 1309.7245 | 826.6667 | 1402.7837 | 994.8549 | 994.8549
[5 empty] | CAC-SEER18_ER2_SF |  |  | 351160_2024_12_ |  | 3.3331
[5 empty] | CAC-SEER18_ROF_SF |  |  | 351161_2024_12_ | 920.9084 | 3.3285 | 18 | [10 empty] | 826.6667 | 826.6667 | 826.6667 | 826.6667 | 826.6667 | 826.6667 | 920.9084 | 920.9084
[5 empty] | CAC-SEER19_ER1_SF |  |  | 351170_2025_12_ | 994.8549 | 3.5491 | 19.1381 | [10 empty] | 1480.392 | 1480.392 | 1480.392 | 1664.475 | 1033.3333 | 1777.1248 | 994.8549 | 994.8549
[5 empty] | CAC-SEER19_ER2_SF |  |  | 351170_2025_12_ |  | 3.5491
[5 empty] | CAC-SEER19_ROF_SF |  |  | 351171_2025_12_ | 920.9084 | 3.4389 | 19.1875 | [10 empty] | 1033.3333 | 1033.3333 | 1033.3333 | 1033.3333 | 1033.3333 | 1033.3333 | 920.9084 | 920.9084
[5 empty] | CAC-SEER20_ER1_SF |  |  | 351180_2024_12_ | 1080.2617 | 3.6091 | 20.1106 | [10 empty] | 1687.0587 | 1687.0587 | 1687.0587 | 1749.8038 | 1240 | 1825.0843 | 1080.2617 | 1080.2617
[5 empty] | CAC-SEER20_ER2_SF |  |  | 351180_2024_12_ |  | 3.6091
[5 empty] | CAC-SEER20_ROF_SF |  |  | 351181_2024_12_ | 1006.3153 | 3.7738 | 20.0156 | [10 empty] | 1240 | 1240 | 1240 | 1240 | 1240 | 1240 | 1006.3153 | 1006.3153
[5 empty] | CAC-SEER21+_ER1_SF |  |  | 351190_2024_12_ | 1193.5186 | 3.2979 | 22.1318 | [10 empty] | 1893.7254 | 1893.7254 | 1893.7254 | 1943.076 | 1446.6667 | 2003.71 | 1193.5186 | 1193.5186
[5 empty] | CAC-SEER21+_ER2_SF |  |  | 351190_2024_12_ |  | 3.2979
[5 empty] | CAC-SEER21+_ROF_SF |  |  | 351191_2024_12_ | 1240.2557 | 3.3767 | 22.6 | [10 empty] | 1446.6667 | 1446.6667 | 1446.6667 | 1446.6667 | 1446.6667 | 1446.6667 | 1240.2557 | 1240.2557
| Mini/Multi-Split Heat Pumps and Air Conditioners | [16 empty] | Mini/Multi-Split Heat Pumps and Air Conditioners
|  | Measure Reference No. | Program/Channel | Measure | kWh Annual Savings | End Use | kW Factor | kW | EUL | Inc. Cost | Units (tons/measure) | [6 empty] | REVISION DATE | 2018-06-01 | 2019-12-01 | 2019-12-01 | 2020-02-01 | 2020-07-01 | 2020-12-01 | 2021-12-01 | 2022-08-01 | 2023-08-01 | 2025-01-15 | 2025-10-01 |  | TRC (2025) | Benefit Lookup | Benefits (2025 $) | Incremental Cost (2025 $)
PAYS | 351200 | 351200_2024_12_ | PAYS / IE | Mini/MultiSplitAC_ER1_SF | 1227.25 | Cooling RES | 0.00094742 | 1.1627 | 6 | 683.9179 | 1.75 | [6 empty] | kWh Annual Savings | 2022.494 | 1807.76 | 1320.98 | 1320.98 | 1320.98 | 1320.98 | 696.9 | 1227.25 | 1227.25 | 1227.25 | 1227.25 |  | 2.3977 | Cooling RES 6 Year EUL | 1222.1546 | 683.9179
PAYS | 351200 | 351200_2024_12_ | PAYS / IE | Mini/MultiSplitAC_ER2_SF | 322.8 | Cooling RES ER2 | 0.00094742 | 0.30583 | 12 | 0 | [7 empty] | kWh Annual Savings | 572.2508 | 528.1337 | 385.92 | 385.92 | 385.92 | 385.92 | 269.27 | 353.42 | 280.15 | 322.8 | 322.8 |  |  | Cooling RES ER2 12 Year EUL | 417.6776 | 0
PAYS | 351250 | 351250_2024_12_ | PAYS / IE | Mini/MultiSplitAC_ROF_SF | 240.28 | Cooling RES | 0.00094742 | 0.22765 | 18 | 543.7068 | 1.0556 | [6 empty] | kWh Annual Savings | 1875.9365 | 1807.76 | 1320.98 | 1320.98 | 1320.98 | 332.95 | 329.12 | 258.75 | 214.55 | 240.28 | 240.28 |  | 1.0119 | Cooling RES 18 Year EUL | 550.1857 | 543.7068
PAYS | 351300 | 351300_2024_12_ | PAYS / IE | Mini/MultiSplitASHP_ROF_SF_NC | 251.78 | Cooling RES | 0.00094742 | 0.23854 | 18 | 543.7068 | 1.3283 | [6 empty] | kWh Annual Savings | 548.4329 | 528.1337 | 214.85 | 214.85 | 214.85 | 214.85 | 305.98 | 307.28 | 242.16 | 251.78 | 251.78 |  | 2.0823 | Cooling RES 18 Year EUL | 576.518 | 543.7068
PAYS | 351300 | 351300_2024_12_ | PAYS / IE | Mini/MultiSplitASHP_ROF_SF_NC | 916.8 | Heating RES | 0 | 0 | 18 | 0 | [7 empty] | kWh Annual Savings | 1059.3684 | 905.1039 | 513.91 | 513.91 | 513.91 | 513.91 | 632.35 | 694.54 | 572.32 | 916.8 | 916.8 |  |  | Heating RES 18 Year EUL | 555.6494 | 0
PAYS | 351350 | 351350_2024_12_ | PAYS / IE | Mini/MultiSplitASHP_ROF_SF | 251.78 | Cooling RES | 0.00094742 | 0.23854 | 18 | 543.7068 | 1.3283 | [6 empty] | kWh Annual Savings | 548.4329 | 528.1337 | 214.85 | 214.85 | 214.85 | 312.66 | 296.29 | 307.28 | 242.16 | 251.78 | 251.78 |  | 2.0823 | Cooling RES 18 Year EUL | 576.518 | 543.7068
PAYS | 351350 | 351350_2024_12_ | PAYS / IE | Mini/MultiSplitASHP_ROF_SF | 916.8 | Heating RES | 0 | 0 | 18 | 0 | [7 empty] | kWh Annual Savings | 1059.3684 | 905.1039 | 513.91 | 513.91 | 513.91 | 585.46 | 639.13 | 694.54 | 572.32 | 916.8 | 916.8 |  |  | Heating RES 18 Year EUL | 555.6494 | 0
PAYS | 351400 | 351400_2024_12_ | PAYS / IE | Mini/MultiSplitASHP-Replace_CAC_ElectricHeat_ER1_SF | 1157.84 | Cooling RES | 0.00094742 | 1.097 | 6 | 626.503 | 1.9242 | [6 empty] | kWh Annual Savings | 1495.1912 | 1625.197 | 1175.8 | 1175.8 | 1175.8 | 1039.47 | 884.18 | 1085.77 | 971.64 | 1157.84 | 1157.84 |  | 7.3143 | Cooling RES 6 Year EUL | 1153.0328 | 626.503
PAYS | 351400 | 351400_2024_12_ | PAYS / IE | Mini/MultiSplitASHP-Replace_CAC_ElectricHeat_ER1_SF | 4740.51 | Heating RES | 0 | 0 | 6 | 0 | [7 empty] | kWh Annual Savings | 5217.8998 | 5513.3468 | 3822.23 | 3822.23 | 3822.23 | 3646.53 | 3895.33 | 4719 | 4740.51 | 4740.51 | 4740.51 |  |  | Heating RES 6 Year EUL | 1271.3043 | 0
PAYS | 351400 | 351400_2024_12_ | PAYS / IE | Mini/MultiSplitASHP-Replace_CAC_ElectricHeat_ER2_SF | 429.94 | Cooling RES ER2 | 0.00094742 | 0.40733 | 12 | 0 | [7 empty] | kWh Annual Savings | 471.2654 | 528.1337 | 374.15 | 374.15 | 374.15 | 386.88 | 362.75 | 413.89 | 308.55 | 429.94 | 429.94 |  |  | Cooling RES ER2 12 Year EUL | 556.3083 | 0
PAYS | 351400 | 351400_2024_12_ | PAYS / IE | Mini/MultiSplitASHP-Replace_CAC_ElectricHeat_ER2_SF | 4740.51 | Heating RES ER2 | 0 | 0 | 12 | 0 | [7 empty] | kWh Annual Savings | 1115.8974 | 5517.9756 | 3822.23 | 3822.23 | 3822.23 | 3646.53 | 3895.33 | 4719 | 4740.51 | 4740.51 | 4740.51 |  |  | Heating RES ER2 12 Year EUL | 1601.7995 | 0
PAYS | 351401 | 351401_2024_12_ | PAYS / IE | Mini/MultiSplitASHP-Replace_CAC_NonElectricHeat_ER1_SF | 1157.84 | Cooling RES | 0.00094742 | 1.097 | 6 | 89.8696 | 1.9242 | [6 empty] | kWh Annual Savings | [7 empty] | 1085.77 | 971.64 | 1157.84 | 1157.84 |  | 19.0202 | Cooling RES 6 Year EUL | 1153.0328 | 89.8696
PAYS | 351401 | 351401_2024_12_ | PAYS / IE | Mini/MultiSplitASHP-Replace_CAC_NonElectricHeat_ER1_SF | 0 | Heating RES | 0 | 0 | 6 | 0 | [7 empty] | kWh Annual Savings | [7 empty] | 0 | 0 | 0 | 0 |  |  | Heating RES 6 Year EUL | 0 | 0
PAYS | 351401 | 351401_2024_12_ | PAYS / IE | Mini/MultiSplitASHP-Replace_CAC_NonElectricHeat_ER2_SF | 429.94 | Cooling RES ER2 | 0.00094742 | 0.40733 | 12 | 0 | [7 empty] | kWh Annual Savings | [7 empty] | 413.89 | 308.55 | 429.94 | 429.94 |  |  | Cooling RES ER2 12 Year EUL | 556.3083 | 0
PAYS | 351401 | 351401_2024_12_ | PAYS / IE | Mini/MultiSplitASHP-Replace_CAC_NonElectricHeat_ER2_SF | 0 | Heating RES ER2 | 0 | 0 | 12 | 0 | [7 empty] | kWh Annual Savings | [7 empty] | 0 | 0 | 0 | 0 |  |  | Heating RES ER2 12 Year EUL | 0 | 0
PAYS | 351450 | 351450_2024_12_ | PAYS / IE | Mini/MultiSplitASHP-Replace_CAC_ElectricHeat_ROF_SF | 299.32 | Cooling RES | 0.00094742 | 0.28358 | 18 | 543.7068 | 1.3283 | [6 empty] | kWh Annual Savings | 447.1265 | 528.1337 | 335.42 | 335.42 | 335.42 | 345.19 | 346.51 | 307.28 | 295.52 | 299.32 | 299.32 |  | 5.8794 | Cooling RES 18 Year EUL | 685.3736 | 543.7068
PAYS | 351450 | 351450_2024_12_ | PAYS / IE | Mini/MultiSplitASHP-Replace_CAC_ElectricHeat_ROF_SF | 4143.51 | Heating RES | 0 | 0 | 18 | 0 | [7 empty] | kWh Annual Savings | 1070.7302 | 5517.9756 | 4077.05 | 4077.05 | 4077.05 | 4050.16 | 4359.36 | 4151.16 | 4143.51 | 4143.51 | 4143.51 |  |  | Heating RES 18 Year EUL | 2511.2771 | 0
PAYS | 351451 | 351451_2024_12_ | PAYS / IE | Mini/MultiSplitASHP-Replace_CAC_NonElectricHeat_ROF_SF | 299.32 | Cooling RES | 0.00094742 | 0.28358 | 18 | 36.6303 | 1.3283 | [6 empty] | kWh Annual Savings | [7 empty] | 307.28 | 295.52 | 299.32 | 299.32 |  | 18.7106 | Cooling RES 18 Year EUL | 685.3736 | 36.6303
PAYS | 351451 | 351451_2024_12_ | PAYS / IE | Mini/MultiSplitASHP-Replace_CAC_NonElectricHeat_ROF_SF | 0 | Heating RES | 0 | 0 | 18 | 0 | [7 empty] | kWh Annual Savings | [7 empty] | 0 | 0 | 0 | 0 |  |  | Heating RES 18 Year EUL | 0 | 0
PAYS | 351500 | 351500_2024_12_ | PAYS / IE | Mini/MultiSplitASHP_ER1_SF | 1157.84 | Cooling RES | 0.00094742 | 1.097 | 6 | 683.9179 | 1.9242 | [6 empty] | kWh Annual Savings | 1625.9591 | 1497.4029 | 1164.32 | 1164.32 | 1164.32 | 779.12 | 843.09 | 1085.77 | 971.64 | 1157.84 | 1157.84 |  | 3.4452 | Cooling RES 6 Year EUL | 1153.0328 | 683.9179
PAYS | 351500 | 351500_2024_12_ | PAYS / IE | Mini/MultiSplitASHP_ER1_SF | 1456.32 | Heating RES | 0 | 0 | 6 | 0 | [7 empty] | kWh Annual Savings | 2932.9474 | 2571.2014 | 1944.18 | 1944.18 | 1944.18 | 1021.3 | 1692.45 | 2176.05 | 2197.56 | 1456.32 | 1456.32 |  |  | Heating RES 6 Year EUL | 390.5542 | 0
PAYS | 351500 | 351500_2024_12_ | PAYS / IE | Mini/MultiSplitASHP_ER2_SF | 361.07 | Cooling RES ER2 | 0.00094742 | 0.34208 | 12 | 0 | [7 empty] | kWh Annual Savings | 527.454 | 528.1337 | 456.05 | 456.05 | 456.05 | 312.22 | 352.11 | 413.89 | 252.31 | 361.07 | 361.07 |  |  | Cooling RES ER2 12 Year EUL | 467.196 | 0
PAYS | 351500 | 351500_2024_12_ | PAYS / IE | Mini/MultiSplitASHP_ER2_SF | 1022.43 | Heating RES ER2 | 0 | 0 | 12 | 0 | [7 empty] | kWh Annual Savings | 1286.3759 | 1713.6026 | 1351.43 | 1351.43 | 1351.43 | 515 | 1108.68 | 1434.81 | 1456.32 | 1022.43 | 1022.43 |  |  | Heating RES ER2 12 Year EUL | 345.475 | 0
MFIE | 351550 | 351550_2024_12_ | IE | Mini/MultiSplitAC_ER1_MF | 1402.57 | Cooling RES | 0.00094742 | 1.3288 | 6 | 0 | 1.75 | [6 empty] | kWh Annual Savings | 1314.6211 | 1175.044 | 1320.98 | 1320.98 | 1320.98 | 1320.98 | 696.9 | 1402.57 | 1402.57 | 1402.57 | 1402.57 |  | #DIV/0! | Cooling RES 6 Year EUL | 1396.7467 | 0
MFIE | 351550 | 351550_2024_12_ | IE | Mini/MultiSplitAC_ER2_MF | 368.91 | Cooling RES ER2 | 0.00094742 | 0.34951 | 12 | 0 | [7 empty] | kWh Annual Savings | 371.963 | 343.2869 | 385.92 | 385.92 | 385.92 | 385.92 | 269.27 | 403.9 | 320.17 | 368.91 | 368.91 |  |  | Cooling RES ER2 12 Year EUL | 477.3403 | 0
|  |  | TRM Section: | 3.4.4
|  |  | Evaluation Formula: | ΔkWh = ΔkWhheating + ΔkWhcooling
TOS: ΔkWhheating = ((Capacityheat * EFLHheat * (1/HSPF2base - 1/HSPF2ee)) / 1000) * HF * ISR
EREP: ΔkWhheating = ((Capacityheat * EFLHheat * (1/HSPF2exist - 1/HSPF2ee)) / 1000) * HF * ISR
TOS: ΔkWhcooling = ((Capacitycool* EFLHcool * (1/SEER2base - 1/SEER2ee)) / 1000) * HF * ISR
EREP: ΔkWhcooling = ((Capacitycool* EFLHcool * (1/SEER2exist - 1/SEER2ee)) / 1000) * HF * ISR
|  |  |  | ΔkW = ΔkWhCooling * CF | [9 empty] | Mini/Multi-Split Heat Pumps and Air Conditioners
|  |  | Factor | Term | Parameter |  |  | Measure Reference No. | Value | Ton(s) | Comments: |  |  |  |  | Efficient DHP Costs |  | REVISION DATE | 2018-06-01 | 2019-12-01 | 2019-12-01 | 2020-02-01 | 2020-07-01 | 2020-12-01 | 2021-12-01 | 2022-08-01 | 2023-08-01 | 2025-01-15 | 2025-10-01
|  |  | Capacityheat | Heating capacity of the ductless heat pump unit in Btu/hr | Mini/MultiSplitAC_ER1_SF |  |  | 351200_2024_12_ | 0 | 0 | no heating |  |  | HSPF2 Equal or Greater Than | HSPF2 Less Than | Full Cost Per Ton | Incremental Cost Per Ton DHP Baseline | Capacityheat | 0 | 0 | 0 | 0 | 0 | 0 | 0 | 0 | 0 | 0 | 0
[5 empty] | Mini/MultiSplitAC_ROF_SF |  |  | 351250_2024_12_ | 0 | 0 | no heating |  |  | 8.1 | 8.9 | 1443 | 62 |  | 0 | 0 | 0 | 0 | 0 | 0 | 0 | 0 | 0 | 0 | 0
[5 empty] | Mini/MultiSplitASHP_ROF_SF_NC |  |  | 351300_2024_12_ | 19534.3744 | 1.6279 | Ameren Missouri HVAC PY2021 Program Data Averages |  |  | 8.9 | 9.8 | 1605 | 224 |  | 16800 | 18000 | 18000 | 18000 | 18000 | 18000 | 18101.6949 | 19534.3744 | 19534.3744 | 19534.3744 | 19534.3744
[5 empty] | Mini/MultiSplitASHP_ROF_SF |  |  | 351350_2024_12_ | 19534.3744 | 1.6279 | Ameren Missouri HVAC PY2021 Program Data Averages |  |  | 9.8 | 11.6 | 1715 | 334 |  | 16800 | 18000 | 18000 | 18000 | 18000 | 18221.0526 | 16500 | 19534.3744 | 19534.3744 | 19534.3744 | 19534.3744
[5 empty] | Mini/MultiSplitASHP-Replace_CAC_ElectricHeat_ER1_SF |  |  | 351400_2024_12_ | 22509.0909 | 1.8758 | Ameren Missouri HVAC PY2021 Program Data Averages |  |  | 11.6 | 100 | 2041 | 660 |  | 16800 | 18000 | 18000 | 18000 | 18000 | 18840 | 18837.2093 | 22509.0909 | 22509.0909 | 22509.0909 | 22509.0909
[5 empty] | Mini/MultiSplitASHP-Replace_CAC_ElectricHeat_ROF_SF |  |  | 351450_2024_12_ | 19534.3744 | 1.6279 | Ameren Missouri HVAC PY2021 Program Data Averages | [7 empty] | 19200 | 18000 | 19200 | 19200 | 19200 | 19200 | 20769.2308 | 19534.3744 | 19534.3744 | 19534.3744 | 19534.3744
[5 empty] | Mini/MultiSplitASHP-Replace_CAC_NonElectricHeat_ER1_SF |  |  | 351401_2024_12_ | 22509.0909 | 1.8758 | Ameren Missouri HVAC PY2021 Program Data Averages | [14 empty] | 22509.0909 | 22509.0909 | 22509.0909 | 22509.0909
[5 empty] | Mini/MultiSplitASHP-Replace_CAC_NonElectricHeat_ROF_SF |  |  | 351451_2024_12_ | 19534.3744 | 1.6279 | Ameren Missouri HVAC PY2021 Program Data Averages |  |  |  |  | Baseline Equipment Costs | [9 empty] | 19534.3744 | 19534.3744 | 19534.3744 | 19534.3744
[5 empty] | Mini/MultiSplitASHP_ER1_SF |  |  | 351500_2024_12_ | 22509.0909 | 1.8758 | Ameren Missouri HVAC PY2021 Program Data Averages |  |  | Lookup String | Category | Fixed | Per Ton |  | 20400 | 18000 | 18000 | 18000 | 18000 | 15375 | 17727.2727 | 22509.0909 | 22509.0909 | 22509.0909 | 22509.0909
[5 empty] | Mini/MultiSplitAC_ER1_MF |  |  | 351550_2024_12_ | 0 | 0 | no heating |  |  | ROF Elec Resis/CAC Baseline - All | ROF Elec Resis/CAC Baseline - All | 3338 | 0 |  |  |  | 0 | 0 | 0 | 0 | 0 | 0 | 0 | 0 | 0
|  |  | EFLHheat | Equivalent Full Load Hours for heating | Mini/MultiSplitAC_ER1_SF |  |  | 351200_2024_12_ | 0 |  | From Evaluation - Opinion Dynamics review PY19 |  |  | ROF Non-Elec/CAC Baseline - All | ROF Non-Elec/CAC Baseline - All | 5349 | 0 | EFLHheat | 0 | 0 | 0 | 0 | 0 | 0 | 0 | 0 | 0 | 0 | 0
[5 empty] | Mini/MultiSplitAC_ROF_SF |  |  | 351250_2024_12_ | 0 |  |  |  |  | ER DMSHP Baseline - All | ER DMSHP Baseline - All | 0 | 1518 |  | 0 | 0 | 0 | 0 | 0 | 0 | 0 | 0 | 0 | 0 | 0
[5 empty] | Mini/MultiSplitASHP_ROF_SF_NC |  |  | 351300_2024_12_ | 1034 |  |  |  |  | ER Elec Resis/CAC Baseline - All | ER Elec Resis/CAC Baseline - All | 3670 | 0 |  | 1496 | 1496 | 1034 | 1034 | 1034 | 1034 | 1034 | 1034 | 1034 | 1034 | 1034
[5 empty] | Mini/MultiSplitASHP_ROF_SF |  |  | 351350_2024_12_ | 1034 |  |  |  |  | ER Non-Elec/CAC Baseline - All | ER Non-Elec/CAC Baseline - All | 5966 | 0 |  | 1496 | 1496 | 1034 | 1034 | 1034 | 1034 | 1034 | 1034 | 1034 | 1034 | 1034
[5 empty] | Mini/MultiSplitASHP-Replace_CAC_ElectricHeat_ER1_SF |  |  | 351400_2024_12_ | 1034 | [9 empty] | 1496 | 1496 | 1034 | 1034 | 1034 | 1034 | 1034 | 1034 | 1034 | 1034 | 1034
[5 empty] | Mini/MultiSplitASHP-Replace_CAC_ElectricHeat_ROF_SF |  |  | 351450_2024_12_ | 1034 | [9 empty] | 1496 | 1496 | 1034 | 1034 | 1034 | 1034 | 1034 | 1034 | 1034 | 1034 | 1034
[5 empty] | Mini/MultiSplitASHP-Replace_CAC_NonElectricHeat_ER1_SF |  |  | 351401_2024_12_ | 1034 | [16 empty] | 1034 | 1034 | 1034 | 1034
[5 empty] | Mini/MultiSplitASHP-Replace_CAC_NonElectricHeat_ROF_SF |  |  | 351451_2024_12_ | 1034 | [16 empty] | 1034 | 1034 | 1034 | 1034
[5 empty] | Mini/MultiSplitASHP_ER1_SF |  |  | 351500_2024_12_ | 1034 | [5 empty] | Item | Value | Source |  | 1496 | 1496 | 1034 | 1034 | 1034 | 1034 | 1034 | 1034 | 1034 | 1034 | 1034
[5 empty] | Mini/MultiSplitAC_ER1_MF |  |  | 351550_2024_12_ | 0 | [5 empty] | Discount Rate | 2.313% | Nominal societal discount rate, based on the ten year average (1/1/2014 – 12/31/2023) of the 10 year Treasury bond yield rates. https://www.treasury.gov/resource-center/data-chart-center/interest-rates/Pages/TextView.aspx?data=realyieldAll |  |  |  | 0 | 0 | 0 | 0 | 0 | 0 | 0 | 0 | 0
|  |  | HSPF2base | HSPF rating of baseline equipment (kbtu/kwh) (HSPF2) | Mini/MultiSplitAC_ER1_SF |  |  | 351200_2024_12_ | 0 | [5 empty] | #Years | 6 | 1/3 of 18 EUL | HSPFbase | 0 | 0 | 0 | 0 | 0 | 0 | 0 | 0 | 0 | 0 | 0
[5 empty] | Mini/MultiSplitAC_ROF_SF |  |  | 351250_2024_12_ | 0 | [5 empty] | Discount Factor | 0.88959 | Applied to future full costs under ER scenario. |  | 0 | 0 | 0 | 0 | 0 | 0 | 0 | 0 | 0 | 0 | 0
[5 empty] | Mini/MultiSplitASHP_ROF_SF_NC |  |  | 351300_2024_12_ | 7.5 |  | CFR 430 (1-1-2021 Edition) 430.32(c)(5) | [7 empty] | 7.7 | 8.2 | 8.2 | 8.2 | 8.2 | 8.2 | 8.2 | 8.2 | 8.6 | 7.5 | 7.5
[5 empty] | Mini/MultiSplitASHP_ROF_SF |  |  | 351350_2024_12_ | 7.5 | [9 empty] | 7.7 | 8.2 | 8.2 | 8.2 | 8.2 | 8.2 | 8.2 | 8.2 | 8.6 | 7.5 | 7.5
[5 empty] | Mini/MultiSplitASHP-Replace_CAC_ElectricHeat_ER1_SF |  |  | 351400_2024_12_ | 3.412 | [9 empty] | 7.7 | 3.41 | 3.412 | 3.412 | 3.412 | 3.412 | 3.412 | 3.412 | 3.412 | 3.412 | 3.412
[5 empty] | Mini/MultiSplitASHP-Replace_CAC_ElectricHeat_ROF_SF |  |  | 351450_2024_12_ | 3.412 | [9 empty] | 7.7 | 3.41 | 3.412 | 3.412 | 3.412 | 3.412 | 3.412 | 3.412 | 3.412 | 3.412 | 3.412
[5 empty] | Mini/MultiSplitASHP-Replace_CAC_NonElectricHeat_ER1_SF |  |  | 351401_2024_12_ | 0 | [16 empty] | 3.412 | 0 | 0 | 0
[5 empty] | Mini/MultiSplitASHP-Replace_CAC_NonElectricHeat_ROF_SF |  |  | 351451_2024_12_ | 0 | [16 empty] | 3.412 | 0 | 0 | 0
[5 empty] | Mini/MultiSplitASHP_ER1_SF |  |  | 351500_2024_12_ | 7.5 |  | CFR 430 (1-1-2021 Edition) 430.32(c)(5) | [7 empty] | 7.7 | 6.58 | 6.58 | 6.58 | 6.58 | 6.58 | 6.58 | 6.58 | 6.58 | 7.5 | 7.5
[5 empty] | Mini/MultiSplitAC_ER1_MF |  |  | 351550_2024_12_ | 0 | [11 empty] | 0 | 0 | 0 | 0 | 0 | 0 | 0 | 0 | 0
|  |  | HSPF2exist | HSPF rating of existing equipment (kbtu/kwh) (HSPF2) | Mini/MultiSplitAC_ER1_SF |  |  | 351200_2024_12_ | 0 | [8 empty] | HSPFexist | 0 | 0 | 0 | 0 | 0 | 0 | 0 | 0 | 0 | 0 | 0
[5 empty] | Mini/MultiSplitAC_ROF_SF |  |  | 351250_2024_12_ | 0 | [9 empty] | 0 | 0 | 0 | 0 | 0 | 0 | 0 | 0 | 0 | 0 | 0
[5 empty] | Mini/MultiSplitASHP_ROF_SF_NC |  |  | 351300_2024_12_ | 6.58 |  | Ameren Missouri Heating and Cooling Evaluation PY2018, page 36 | [7 empty] | 5.44 | 5.44 | 5.44 | 5.44 | 5.44 | 5.44 | 5.44 | 5.44 | 5.44 | 6.58 | 6.58
[5 empty] | Mini/MultiSplitASHP_ROF_SF |  |  | 351350_2024_12_ | 6.58 |  | Ameren Missouri Heating and Cooling Evaluation PY2018, page 36 | [7 empty] | 5.44 | 5.44 | 5.44 | 5.44 | 5.44 | 5.44 | 5.44 | 5.44 | 5.44 | 6.58 | 6.58
[5 empty] | Mini/MultiSplitASHP-Replace_CAC_ElectricHeat_ER1_SF |  |  | 351400_2024_12_ | 3.412 | [9 empty] | 3.412 | 3.412 | 3.412 | 3.412 | 3.412 | 3.412 | 3.412 | 3.412 | 3.412 | 3.412 | 3.412
[5 empty] | Mini/MultiSplitASHP-Replace_CAC_ElectricHeat_ROF_SF |  |  | 351450_2024_12_ | 3.412 | [9 empty] | 3.412 | 3.412 | 3.412 | 3.412 | 3.412 | 3.412 | 3.412 | 3.412 | 3.412 | 3.412 | 3.412
[5 empty] | Mini/MultiSplitASHP-Replace_CAC_NonElectricHeat_ER1_SF |  |  | 351401_2024_12_ | 3.412 | [16 empty] | 3.412 | 3.412 | 3.412 | 3.412
[5 empty] | Mini/MultiSplitASHP-Replace_CAC_NonElectricHeat_ROF_SF |  |  | 351451_2024_12_ | 3.412 | [16 empty] | 3.412 | 3.412 | 3.412 | 3.412
[5 empty] | Mini/MultiSplitASHP_ER1_SF |  |  | 351500_2024_12_ | 6.58 |  | Ameren Missouri Heating and Cooling Evaluation PY2018, page 36 | [7 empty] | 5.44 | 5.44 | 5.44 | 5.44 | 5.44 | 5.44 | 5.44 | 5.44 | 5.44 | 6.58 | 6.58
[5 empty] | Mini/MultiSplitAC_ER1_MF |  |  | 351550_2024_12_ | 0 | [11 empty] | 0 | 0 | 0 | 0 | 0 | 0 | 0 | 0 | 0
|  |  | HSPF2ee | HSPF rating of new equipment (kbtu/kwh) | Mini/MultiSplitAC_ER1_SF |  |  | 351200_2024_12_ | 0 |  | no heating | [6 empty] | HSPFee | 0 | 0 | 0 | 0 | 0 | 0 | 0 | 0 | 0 | 0 | 0
[5 empty] | Mini/MultiSplitAC_ROF_SF |  |  | 351250_2024_12_ | 0 |  | no heating | [7 empty] | 0 | 0 | 0 | 0 | 0 | 0 | 0 | 0 | 0 | 0 | 0
[5 empty] | Mini/MultiSplitASHP_ROF_SF_NC |  |  | 351300_2024_12_ | 11.3709 |  | Ameren Missouri HVAC PY2022 Program Data Averages | [7 empty] | 11.4 | 11.32 | 10.6 | 10.6 | 10.6 | 10.6 | 11.3422 | 11.42 | 11.3709 | 11.3709 | 11.3709
[5 empty] | Mini/MultiSplitASHP_ROF_SF |  |  | 351350_2024_12_ | 11.3709 |  | Ameren Missouri HVAC PY2022 Program Data Averages | [7 empty] | 11.4 | 11.32 | 10.6 | 10.6 | 10.6 | 11.0039 | 11.8357 | 11.42 | 11.3709 | 11.3709 | 11.3709
[5 empty] | Mini/MultiSplitASHP-Replace_CAC_ElectricHeat_ER1_SF |  |  | 351400_2024_12_ | 11.1852 |  | Ameren Missouri HVAC PY2022 Program Data Averages | [7 empty] | 11.7 | 11.32 | 11.4 | 11.4 | 11.4 | 9.4433 | 10.7419 | 11.0708 | 11.1852 | 11.1852 | 11.1852
[5 empty] | Mini/MultiSplitASHP-Replace_CAC_ElectricHeat_ROF_SF |  |  | 351450_2024_12_ | 11.3709 |  | Ameren Missouri HVAC PY2022 Program Data Averages | [7 empty] | 10.8 | 11.32 | 11.4 | 11.4 | 11.4 | 11.2267 | 11.1 | 11.42 | 11.3709 | 11.3709 | 11.3709
[5 empty] | Mini/MultiSplitASHP-Replace_CAC_NonElectricHeat_ER1_SF |  |  | 351401_2024_12_ | 11.1852 |  | Ameren Missouri HVAC PY2022 Program Data Averages | [14 empty] | 11.0708 | 11.1852 | 11.1852 | 11.1852
[5 empty] | Mini/MultiSplitASHP-Replace_CAC_NonElectricHeat_ROF_SF |  |  | 351451_2024_12_ | 11.3709 |  | Ameren Missouri HVAC PY2022 Program Data Averages | [14 empty] | 11.42 | 11.3709 | 11.3709 | 11.3709
[5 empty] | Mini/MultiSplitASHP_ER1_SF |  |  | 351500_2024_12_ | 11.1852 |  | Ameren Missouri HVAC PY2022 Program Data Averages | [7 empty] | 11.4 | 11.32 | 12.6 | 12.6 | 12.6 | 8.3625 | 10.93 | 11.0708 | 11.1852 | 11.1852 | 11.1852
[5 empty] | Mini/MultiSplitAC_ER1_MF |  |  | 351550_2024_12_ | 0 |  | no heating | [9 empty] | 0 | 0 | 0 | 0 | 0 | 0 | 0 | 0 | 0
|  |  | Capacitycool | Cooling capacity of the ductless heat pump unit in Btu/hr (HSPF2) | Mini/MultiSplitAC_ER1_SF |  |  | 351200_2024_12_ | 21000 | 1.75 | Ameren Missouri HVAC PY2021 Program Data Averages | [6 empty] | Capacitycool | 20400 | 18000 | 18000 | 18000 | 18000 | 18000 | 16000 | 21000 | 21000 | 21000 | 21000
[5 empty] | Mini/MultiSplitAC_ROF_SF |  |  | 351250_2024_12_ | 12666.6667 | 1.0556 | Ameren Missouri HVAC PY2021 Program Data Averages | [7 empty] | 19200 | 18000 | 18000 | 18000 | 18000 | 15750 | 16800 | 12666.6667 | 12666.6667 | 12666.6667 | 12666.6667
[5 empty] | Mini/MultiSplitASHP_ROF_SF_NC |  |  | 351300_2024_12_ | 15939.3939 | 1.3283 | AMO PY23 Parametric Analysis "TRM Updates Summary" column H | [7 empty] | 19200 | 18000 | 18000 | 18000 | 18000 | 18000 | 18101.6949 | 18388.4892 | 17645.3202 | 15939.3939 | 15939.3939
[5 empty] | Mini/MultiSplitASHP_ROF_SF |  |  | 351350_2024_12_ | 15939.3939 | 1.3283 | AMO PY23 Parametric Analysis "TRM Updates Summary" column H | [7 empty] | 19200 | 18000 | 18000 | 18000 | 18000 | 18221.0526 | 16500 | 18388.4892 | 17645.3202 | 15939.3939 | 15939.3939
[5 empty] | Mini/MultiSplitASHP-Replace_CAC_ElectricHeat_ER1_SF |  |  | 351400_2024_12_ | 23090.9091 | 1.9242 | AMO PY23 Parametric Analysis "TRM Updates Summary" column H | [7 empty] | 16800 | 18000 | 18000 | 18000 | 18000 | 18840 | 18837.2093 | 20890.9091 | 18600 | 23090.9091 | 23090.9091
[5 empty] | Mini/MultiSplitASHP-Replace_CAC_ElectricHeat_ROF_SF |  |  | 351450_2024_12_ | 15939.3939 | 1.3283 | AMO PY23 Parametric Analysis "TRM Updates Summary" column H | [7 empty] | 16800 | 18000 | 19200 | 19200 | 19200 | 19200 | 20769.2308 | 18388.4892 | 17645.3202 | 15939.3939 | 15939.3939
[5 empty] | Mini/MultiSplitASHP-Replace_CAC_NonElectricHeat_ER1_SF |  |  | 351401_2024_12_ | 23090.9091 | 1.9242 | AMO PY23 Parametric Analysis "TRM Updates Summary" column H | [14 empty] | 20890.9091 | 18600 | 23090.9091 | 23090.9091
[5 empty] | Mini/MultiSplitASHP-Replace_CAC_NonElectricHeat_ROF_SF |  |  | 351451_2024_12_ | 15939.3939 | 1.3283 | AMO PY23 Parametric Analysis "TRM Updates Summary" column H | [14 empty] | 18388.4892 | 17645.3202 | 15939.3939 | 15939.3939
[5 empty] | Mini/MultiSplitASHP_ER1_SF |  |  | 351500_2024_12_ | 23090.9091 | 1.9242 | AMO PY23 Parametric Analysis "TRM Updates Summary" column H | [7 empty] | 20400 | 18000 | 18000 | 18000 | 18000 | 15375 | 17727.2727 | 20890.9091 | 18600 | 23090.9091 | 23090.9091
[5 empty] | Mini/MultiSplitAC_ER1_MF |  |  | 351550_2024_12_ | 24000 | 2 | Match Similar Unit | [9 empty] | 18000 | 18000 | 18000 | 18000 | 16000 | 24000 | 24000 | 24000 | 24000
|  |  | EFLHcool | Equivalent Full Load Hours for cooling | Mini/MultiSplitAC_ER1_SF |  |  | 351200_2024_12_ | 635 |  | From Evaluation - Opinion Dynamics review PY19 | [6 empty] | EFLHcool | 869 | 869 | 635 | 635 | 635 | 635 | 635 | 635 | 635 | 635 | 635
[5 empty] | Mini/MultiSplitAC_ROF_SF |  |  | 351250_2024_12_ | 635 | [9 empty] | 869 | 869 | 635 | 635 | 635 | 635 | 635 | 635 | 635 | 635 | 635
[5 empty] | Mini/MultiSplitASHP_ROF_SF_NC |  |  | 351300_2024_12_ | 635 | [9 empty] | 869 | 869 | 635 | 635 | 635 | 635 | 635 | 635 | 635 | 635 | 635
[5 empty] | Mini/MultiSplitASHP_ROF_SF |  |  | 351350_2024_12_ | 635 | [9 empty] | 869 | 869 | 635 | 635 | 635 | 635 | 635 | 635 | 635 | 635 | 635
[5 empty] | Mini/MultiSplitASHP-Replace_CAC_ElectricHeat_ER1_SF |  |  | 351400_2024_12_ | 635 | [9 empty] | 869 | 869 | 635 | 635 | 635 | 635 | 635 | 635 | 635 | 635 | 635
[5 empty] | Mini/MultiSplitASHP-Replace_CAC_ElectricHeat_ROF_SF |  |  | 351450_2024_12_ | 635 | [9 empty] | 869 | 869 | 635 | 635 | 635 | 635 | 635 | 635 | 635 | 635 | 635
[5 empty] | Mini/MultiSplitASHP-Replace_CAC_NonElectricHeat_ER1_SF |  |  | 351401_2024_12_ | 635 | [16 empty] | 635 | 635 | 635 | 635
[5 empty] | Mini/MultiSplitASHP-Replace_CAC_NonElectricHeat_ROF_SF |  |  | 351451_2024_12_ | 635 | [16 empty] | 635 | 635 | 635 | 635
[5 empty] | Mini/MultiSplitASHP_ER1_SF |  |  | 351500_2024_12_ | 635 | [9 empty] | 869 | 869 | 635 | 635 | 635 | 635 | 635 | 635 | 635 | 635 | 635
[5 empty] | Mini/MultiSplitAC_ER1_MF |  |  | 351550_2024_12_ | 635 | [11 empty] | 635 | 635 | 635 | 635 | 635 | 635 | 635 | 635 | 635
|  |  | SEER2base | SEER rating of baseline equipment (kbtu/kwh) (SEER2) | Mini/MultiSplitAC_ER1_SF |  |  | 351200_2024_12_ | 13.4 |  | CFR 430 (1-1-2021 Edition) 430.32(c)(5) | [6 empty] | SEERbase | 13 | 13 | 13 | 13 | 13 | 13 | 13 | 13 | 14 | 13.4 | 13.4
[5 empty] | Mini/MultiSplitAC_ROF_SF |  |  | 351250_2024_12_ | 13.4 |  | CFR 430 (1-1-2021 Edition) 430.32(c)(5) | [7 empty] | 13 | 13 | 13 | 13 | 13 | 13 | 13 | 13 | 14 | 13.4 | 13.4
[5 empty] | Mini/MultiSplitASHP_ROF_SF_NC |  |  | 351300_2024_12_ | 14.3 |  | CFR 430 (1-1-2021 Edition) 430.32(c)(5) | [7 empty] | 13 | 13 | 14 | 14 | 14 | 14 | 14 | 14 | 15 | 14.3 | 14.3
[5 empty] | Mini/MultiSplitASHP_ROF_SF |  |  | 351350_2024_12_ | 14.3 |  | CFR 430 (1-1-2021 Edition) 430.32(c)(5) | [7 empty] | 13 | 13 | 14 | 14 | 14 | 14 | 14 | 14 | 15 | 14.3 | 14.3
[5 empty] | Mini/MultiSplitASHP-Replace_CAC_ElectricHeat_ER1_SF |  |  | 351400_2024_12_ | 13.4 |  | CFR 430 (1-1-2021 Edition) 430.32(c)(5) | [7 empty] | 13 | 13 | 13 | 13 | 13 | 13 | 13 | 13 | 14 | 13.4 | 13.4
[5 empty] | Mini/MultiSplitASHP-Replace_CAC_ElectricHeat_ROF_SF |  |  | 351450_2024_12_ | 13.4 |  | CFR 430 (1-1-2021 Edition) 430.32(c)(5) | [7 empty] | 13 | 13 | 14 | 14 | 14 | 14 | 14 | 14 | 14 | 13.4 | 13.4
[5 empty] | Mini/MultiSplitASHP-Replace_CAC_NonElectricHeat_ER1_SF |  |  | 351401_2024_12_ | 13.4 |  | CFR 430 (1-1-2021 Edition) 430.32(c)(5) | [14 empty] | 13 | 14 | 13.4 | 13.4
[5 empty] | Mini/MultiSplitASHP-Replace_CAC_NonElectricHeat_ROF_SF |  |  | 351451_2024_12_ | 13.4 |  | CFR 430 (1-1-2021 Edition) 430.32(c)(5) | [14 empty] | 14 | 14 | 13.4 | 13.4
[5 empty] | Mini/MultiSplitASHP_ER1_SF |  |  | 351500_2024_12_ | 14.3 |  | CFR 430 (1-1-2021 Edition) 430.32(c)(5) | [7 empty] | 13 | 13 | 13 | 13 | 13 | 13 | 13 | 13 | 15 | 14.3 | 14.3
[5 empty] | Mini/MultiSplitAC_ER1_MF |  |  | 351550_2024_12_ | 13.4 |  | CFR 430 (1-1-2021 Edition) 430.32(c)(5) | [9 empty] | 13 | 13 | 13 | 13 | 13 | 13 | 14 | 13.4 | 13.4
|  |  | SEER2exist | SEER rating of existing equipment (kbtu/kwh) (SEER2) | Mini/MultiSplitAC_ER1_SF |  |  | 351200_2024_12_ | 7.0199 |  | Ameren Missouri HVAC PY2021 Program Data Averages | [6 empty] | SEERexist | 6.3 | 6.3 | 6.3 | 6.3 | 6.3 | 6.3 | 8.4025 | 7.0199 | 7.0199 | 7.0199 | 7.0199
[5 empty] | Mini/MultiSplitAC_ROF_SF |  |  | 351250_2024_12_ | 6.3 |  | MO TRM | [7 empty] | 6.3 | 6.3 | 6.3 | 6.3 | 6.3 | 6.3 | 6.3 | 6.3 | 6.3 | 6.3 | 6.3
[5 empty] | Mini/MultiSplitASHP_ROF_SF_NC |  |  | 351300_2024_12_ | 7.2 |  | MO TRM | [7 empty] | 7.2 | 7.2 | 7.2 | 7.2 | 7.2 | 7.2 | 7.2 | 7.2 | 7.2 | 7.2 | 7.2
[5 empty] | Mini/MultiSplitASHP_ROF_SF |  |  | 351350_2024_12_ | 7.2 |  | MO TRM | [7 empty] | 7.2 | 7.2 | 7.2 | 7.2 | 7.2 | 7.2 | 7.2 | 7.2 | 7.2 | 7.2 | 7.2
[5 empty] | Mini/MultiSplitASHP-Replace_CAC_ElectricHeat_ER1_SF |  |  | 351400_2024_12_ | 8.047 |  | AMO PY23 Parametric Analysis "TRM Updates Summary" column J | [7 empty] | 6.8 | 6.8 | 6.8 | 6.8 | 6.8 | 7.6062 | 8.2977 | 7.8388 | 7.8388 | 8.047 | 8.047
[5 empty] | Mini/MultiSplitASHP-Replace_CAC_ElectricHeat_ROF_SF |  |  | 351450_2024_12_ | 6.8 |  | MO TRM | [7 empty] | 6.8 | 6.8 | 6.8 | 6.8 | 6.8 | 6.8 | 6.8 | 6.8 | 6.8 | 6.8 | 6.8
[5 empty] | Mini/MultiSplitASHP-Replace_CAC_NonElectricHeat_ER1_SF |  |  | 351401_2024_12_ | 8.047 |  | AMO PY23 Parametric Analysis "TRM Updates Summary" column J | [14 empty] | 7.8388 | 7.8388 | 8.047 | 8.047
[5 empty] | Mini/MultiSplitASHP-Replace_CAC_NonElectricHeat_ROF_SF |  |  | 351451_2024_12_ | 6.8 | [16 empty] | 6.8 | 6.8 | 6.8 | 6.8
[5 empty] | Mini/MultiSplitASHP_ER1_SF |  |  | 351500_2024_12_ | 8.047 |  | AMO PY23 Parametric Analysis "TRM Updates Summary" column J | [7 empty] | 7.2 | 7.2 | 7.2 | 7.2 | 7.2 | 8.0163 | 8.2961 | 7.8388 | 7.8388 | 8.047 | 8.047
[5 empty] | Mini/MultiSplitAC_ER1_MF |  |  | 351550_2024_12_ | 7.0199 |  | Match similar unit | [9 empty] | 6.3 | 6.3 | 6.3 | 6.3 | 8.4025 | 7.0199 | 7.0199 | 7.0199 | 7.0199
|  |  | SEER2ee | SEER rating of new equipment (kbtu/kwh) (SEER2) | Mini/MultiSplitAC_ER1_SF |  |  | 351200_2024_12_ | 19.8333 |  | Ameren Missouri HVAC PY2021 Program Data Averages | [6 empty] | SEERee | 22.4 | 23.17 | 23.17 | 23.17 | 23.17 | 23.17 | 19.8333 | 19.8333 | 19.8333 | 19.8333 | 19.8333
[5 empty] | Mini/MultiSplitAC_ROF_SF |  |  | 351250_2024_12_ | 22.3444 |  | Ameren Missouri HVAC PY2021 Program Data Averages | [7 empty] | 21.6 | 23.17 | 23.17 | 23.17 | 23.17 | 22.9188 | 21.705 | 22.3444 | 22.3444 | 22.3444 | 22.3444
[5 empty] | Mini/MultiSplitASHP_ROF_SF_NC |  |  | 351300_2024_12_ | 22.1956 |  | Ameren Missouri HVAC PY2022 Program Data Averages | [7 empty] | 22.7 | 23.17 | 19 | 19 | 19 | 19 | 22.3169 | 22.1667 | 22.1956 | 22.1956 | 22.1956
[5 empty] | Mini/MultiSplitASHP_ROF_SF |  |  | 351350_2024_12_ | 22.1956 |  | Ameren Missouri HVAC PY2022 Program Data Averages | [7 empty] | 22.7 | 23.17 | 19 | 19 | 19 | 22.5195 | 23.175 | 22.1667 | 22.1956 | 22.1956 | 22.1956
[5 empty] | Mini/MultiSplitASHP-Replace_CAC_ElectricHeat_ER1_SF |  |  | 351400_2024_12_ | 22.0727 |  | Ameren Missouri HVAC PY2022 Program Data Averages | [7 empty] | 22.4 | 23.17 | 22.63 | 22.63 | 22.63 | 22.4294 | 21.4605 | 21.8709 | 22.0727 | 22.0727 | 22.0727
[5 empty] | Mini/MultiSplitASHP-Replace_CAC_ElectricHeat_ROF_SF |  |  | 351450_2024_12_ | 22.1956 |  | Ameren Missouri HVAC PY2022 Program Data Averages | [7 empty] | 21.6 | 23.17 | 22.77 | 22.77 | 22.77 | 23.1933 | 22.1462 | 22.1667 | 22.1956 | 22.1956 | 22.1956
[5 empty] | Mini/MultiSplitASHP-Replace_CAC_NonElectricHeat_ER1_SF |  |  | 351401_2024_12_ | 22.0727 |  | Ameren Missouri HVAC PY2022 Program Data Averages | [14 empty] | 21.8709 | 22.0727 | 22.0727 | 22.0727
[5 empty] | Mini/MultiSplitASHP-Replace_CAC_NonElectricHeat_ROF_SF |  |  | 351451_2024_12_ | 22.1956 |  | Ameren Missouri HVAC PY2022 Program Data Averages | [14 empty] | 22.1667 | 22.1956 | 22.1956 | 22.1956
[5 empty] | Mini/MultiSplitASHP_ER1_SF |  |  | 351500_2024_12_ | 22.0727 |  | Ameren Missouri HVAC PY2022 Program Data Averages | [7 empty] | 21.2 | 23.17 | 27.01 | 27.01 | 27.01 | 22.25 | 21.9091 | 21.8709 | 22.0727 | 22.0727 | 22.0727
[5 empty] | Mini/MultiSplitAC_ER1_MF |  |  | 351550_2024_12_ | 19.8333 |  | Ameren Missouri HVAC PY2021 Program Data Averages | [9 empty] | 23.17 | 23.17 | 23.17 | 23.17 | 19.8333 | 19.8333 | 19.8333 | 19.8333 | 19.8333
|  |  | HF | HF of 65% from thermostat measure used to convert from "residential" to Multifamily. Page 79 of TRM volume 3 without any more relevant information. | Mini/MultiSplitAC_ER1_SF |  |  | 351200_2024_12_ | 100% | [8 empty] | HF | 100% | 100% | 100% | 100% | 100% | 100% | 100% | 100% | 100% | 100% | 100%
[5 empty] | Mini/MultiSplitAC_ER2_SF |  |  | 351200_2024_12_ | 100% | [9 empty] | 100% | 100% | 100% | 100% | 100% | 100% | 100% | 100% | 100% | 100% | 100%
[5 empty] | Mini/MultiSplitAC_ROF_SF |  |  | 351250_2024_12_ | 100% | [9 empty] | 100% | 100% | 100% | 100% | 100% | 100% | 100% | 100% | 100% | 100% | 100%
[5 empty] | Mini/MultiSplitASHP_ROF_SF_NC |  |  | 351300_2024_12_ | 100% | [9 empty] | 100% | 100% | 100% | 100% | 100% | 100% | 100% | 100% | 100% | 100% | 100%
[5 empty] | Mini/MultiSplitASHP_ROF_SF_NC |  |  | 351300_2024_12_ | 100% | [9 empty] | 100% | 100% | 100% | 100% | 100% | 100% | 100% | 100% | 100% | 100% | 100%
[5 empty] | Mini/MultiSplitASHP_ROF_SF |  |  | 351350_2024_12_ | 100% | [9 empty] | 100% | 100% | 100% | 100% | 100% | 100% | 100% | 100% | 100% | 100% | 100%
[5 empty] | Mini/MultiSplitASHP_ROF_SF |  |  | 351350_2024_12_ | 100% | [9 empty] | 100% | 100% | 100% | 100% | 100% | 100% | 100% | 100% | 100% | 100% | 100%
[5 empty] | Mini/MultiSplitASHP-Replace_CAC_ElectricHeat_ER1_SF |  |  | 351400_2024_12_ | 100% | [9 empty] | 100% | 100% | 100% | 100% | 100% | 100% | 100% | 100% | 100% | 100% | 100%
[5 empty] | Mini/MultiSplitASHP-Replace_CAC_ElectricHeat_ER1_SF |  |  | 351400_2024_12_ | 100% | [9 empty] | 100% | 100% | 100% | 100% | 100% | 100% | 100% | 100% | 100% | 100% | 100%
[5 empty] | Mini/MultiSplitASHP-Replace_CAC_ElectricHeat_ER2_SF |  |  | 351400_2024_12_ | 100% | [9 empty] | 100% | 100% | 100% | 100% | 100% | 100% | 100% | 100% | 100% | 100% | 100%
[5 empty] | Mini/MultiSplitASHP-Replace_CAC_ElectricHeat_ER2_SF |  |  | 351400_2024_12_ | 100% | [9 empty] | 100% | 100% | 100% | 100% | 100% | 100% | 100% | 100% | 100% | 100% | 100%
[5 empty] | Mini/MultiSplitASHP-Replace_CAC_NonElectricHeat_ER1_SF |  |  | 351401_2024_12_ | 100% | [16 empty] | 100% | 100% | 100% | 100%
[5 empty] | Mini/MultiSplitASHP-Replace_CAC_NonElectricHeat_ER1_SF |  |  | 351401_2024_12_ | 100% | [16 empty] | 100% | 100% | 100% | 100%
[5 empty] | Mini/MultiSplitASHP-Replace_CAC_NonElectricHeat_ER2_SF |  |  | 351401_2024_12_ | 100% | [16 empty] | 100% | 100% | 100% | 100%
[5 empty] | Mini/MultiSplitASHP-Replace_CAC_NonElectricHeat_ER2_SF |  |  | 351401_2024_12_ | 100% | [16 empty] | 100% | 100% | 100% | 100%
[5 empty] | Mini/MultiSplitASHP-Replace_CAC_ElectricHeat_ROF_SF |  |  | 351450_2024_12_ | 100% | [9 empty] | 100% | 100% | 100% | 100% | 100% | 100% | 100% | 100% | 100% | 100% | 100%
[5 empty] | Mini/MultiSplitASHP-Replace_CAC_ElectricHeat_ROF_SF |  |  | 351450_2024_12_ | 100% | [9 empty] | 100% | 100% | 100% | 100% | 100% | 100% | 100% | 100% | 100% | 100% | 100%
[5 empty] | Mini/MultiSplitASHP-Replace_CAC_NonElectricHeat_ROF_SF |  |  | 351451_2024_12_ | 100% | [16 empty] | 100% | 100% | 100% | 100%
[5 empty] | Mini/MultiSplitASHP-Replace_CAC_NonElectricHeat_ROF_SF |  |  | 351451_2024_12_ | 100% | [16 empty] | 100% | 100% | 100% | 100%
[5 empty] | Mini/MultiSplitASHP_ER1_SF |  |  | 351500_2024_12_ | 100% | [9 empty] | 100% | 100% | 100% | 100% | 100% | 100% | 100% | 100% | 100% | 100% | 100%
[5 empty] | Mini/MultiSplitASHP_ER1_SF |  |  | 351500_2024_12_ | 100% | [9 empty] | 100% | 100% | 100% | 100% | 100% | 100% | 100% | 100% | 100% | 100% | 100%
[5 empty] | Mini/MultiSplitASHP_ER2_SF |  |  | 351500_2024_12_ | 100% | [9 empty] | 100% | 100% | 100% | 100% | 100% | 100% | 100% | 100% | 100% | 100% | 100%
[5 empty] | Mini/MultiSplitASHP_ER2_SF |  |  | 351500_2024_12_ | 100% | [9 empty] | 100% | 100% | 100% | 100% | 100% | 100% | 100% | 100% | 100% | 100% | 100%
[5 empty] | Mini/MultiSplitAC_ER1_MF |  |  | 351550_2024_12_ | 100% |  | From Evaluation - Opinion Dynamics review PY19 -100% for MF recommended by evaluator which assumes systems are of similar size in SF and MF homes for ductless units. | [7 empty] | 65% | 65% | 100% | 100% | 100% | 100% | 100% | 100% | 100% | 100% | 100%
[5 empty] | Mini/MultiSplitAC_ER2_MF |  |  | 351550_2024_12_ | 100% | [9 empty] | 65% | 65% | 100% | 100% | 100% | 100% | 100% | 100% | 100% | 100% | 100%
|  |  | ISR | In Service Rate | All |  |  | All | 100% |  | HVAC Ameren Missouri HVAC Program Evaluation PY2020 (Table 28) | [6 empty] | ISR |  |  |  |  | 100% | 100% | 100% | 100% | 100% | 1 | 1
|  |  | EUL | Effective Useful Life | Mini/MultiSplitAC_ER1_SF |  |  | 351200_2024_12_ | 6 |  | Measure Life Report: Residential and Commercial/Industrial Lighting and HVAC Measures, GDS Associates, Inc., June 2007 | [6 empty] | EUL | 6 | 6 | 6 | 6 | 6 | 6 | 6 | 6 | 6 | 6 | 6
[5 empty] | Mini/MultiSplitAC_ER2_SF |  |  | 351200_2024_12_ | 12 | [9 empty] | 12 | 12 | 12 | 12 | 12 | 12 | 12 | 12 | 12 | 12 | 12
[5 empty] | Mini/MultiSplitAC_ROF_SF |  |  | 351250_2024_12_ | 18 | [9 empty] | 18 | 18 | 18 | 18 | 18 | 18 | 18 | 18 | 18 | 18 | 18
[5 empty] | Mini/MultiSplitASHP_ROF_SF_NC |  |  | 351300_2024_12_ | 18 | [9 empty] | 18 | 18 | 18 | 18 | 18 | 18 | 18 | 18 | 18 | 18 | 18
[5 empty] | Mini/MultiSplitASHP_ROF_SF_NC |  |  | 351300_2024_12_ | 18 | [9 empty] | 18 | 18 | 18 | 18 | 18 | 18 | 18 | 18 | 18 | 18 | 18
[5 empty] | Mini/MultiSplitASHP_ROF_SF |  |  | 351350_2024_12_ | 18 | [9 empty] | 18 | 18 | 18 | 18 | 18 | 18 | 18 | 18 | 18 | 18 | 18
[5 empty] | Mini/MultiSplitASHP_ROF_SF |  |  | 351350_2024_12_ | 18 | [9 empty] | 18 | 18 | 18 | 18 | 18 | 18 | 18 | 18 | 18 | 18 | 18
[5 empty] | Mini/MultiSplitASHP-Replace_CAC_ElectricHeat_ER1_SF |  |  | 351400_2024_12_ | 6 | [9 empty] | 6 | 6 | 6 | 6 | 6 | 6 | 6 | 6 | 6 | 6 | 6
[5 empty] | Mini/MultiSplitASHP-Replace_CAC_ElectricHeat_ER1_SF |  |  | 351400_2024_12_ | 6 | [9 empty] | 6 | 6 | 6 | 6 | 6 | 6 | 6 | 6 | 6 | 6 | 6
[5 empty] | Mini/MultiSplitASHP-Replace_CAC_ElectricHeat_ER2_SF |  |  | 351400_2024_12_ | 12 | [9 empty] | 12 | 12 | 12 | 12 | 12 | 12 | 12 | 12 | 12 | 12 | 12
[5 empty] | Mini/MultiSplitASHP-Replace_CAC_ElectricHeat_ER2_SF |  |  | 351400_2024_12_ | 12 | [9 empty] | 12 | 12 | 12 | 12 | 12 | 12 | 12 | 12 | 12 | 12 | 12
[5 empty] | Mini/MultiSplitASHP-Replace_CAC_NonElectricHeat_ER1_SF |  |  | 351401_2024_12_ | 6 | [16 empty] | 6 | 6 | 6 | 6
[5 empty] | Mini/MultiSplitASHP-Replace_CAC_NonElectricHeat_ER1_SF |  |  | 351401_2024_12_ | 6 | [16 empty] | 6 | 6 | 6 | 6
[5 empty] | Mini/MultiSplitASHP-Replace_CAC_NonElectricHeat_ER2_SF |  |  | 351401_2024_12_ | 12 | [16 empty] | 12 | 12 | 12 | 12
[5 empty] | Mini/MultiSplitASHP-Replace_CAC_NonElectricHeat_ER2_SF |  |  | 351401_2024_12_ | 12 | [16 empty] | 12 | 12 | 12 | 12
[5 empty] | Mini/MultiSplitASHP-Replace_CAC_ElectricHeat_ROF_SF |  |  | 351450_2024_12_ | 18 | [9 empty] | 18 | 18 | 18 | 18 | 18 | 18 | 18 | 18 | 18 | 18 | 18
[5 empty] | Mini/MultiSplitASHP-Replace_CAC_ElectricHeat_ROF_SF |  |  | 351450_2024_12_ | 18 | [9 empty] | 18 | 18 | 18 | 18 | 18 | 18 | 18 | 18 | 18 | 18 | 18
[5 empty] | Mini/MultiSplitASHP-Replace_CAC_NonElectricHeat_ROF_SF |  |  | 351451_2024_12_ | 18 | [16 empty] | 18 | 18 | 18 | 18
[5 empty] | Mini/MultiSplitASHP-Replace_CAC_NonElectricHeat_ROF_SF |  |  | 351451_2024_12_ | 18 | [16 empty] | 18 | 18 | 18 | 18
[5 empty] | Mini/MultiSplitASHP_ER1_SF |  |  | 351500_2024_12_ | 6 | [9 empty] | 6 | 6 | 6 | 6 | 6 | 6 | 6 | 6 | 6 | 6 | 6
[5 empty] | Mini/MultiSplitASHP_ER1_SF |  |  | 351500_2024_12_ | 6 | [9 empty] | 6 | 6 | 6 | 6 | 6 | 6 | 6 | 6 | 6 | 6 | 6
[5 empty] | Mini/MultiSplitASHP_ER2_SF |  |  | 351500_2024_12_ | 12 | [9 empty] | 12 | 12 | 12 | 12 | 12 | 12 | 12 | 12 | 12 | 12 | 12
[5 empty] | Mini/MultiSplitASHP_ER2_SF |  |  | 351500_2024_12_ | 12 | [9 empty] | 12 | 12 | 12 | 12 | 12 | 12 | 12 | 12 | 12 | 12 | 12
[5 empty] | Mini/MultiSplitAC_ER1_MF |  |  | 351550_2024_12_ | 6 | [9 empty] | 6 | 6 | 6 | 6 | 6 | 6 | 6 | 6 | 6 | 6 | 6
[5 empty] | Mini/MultiSplitAC_ER2_MF |  |  | 351550_2024_12_ | 12 | [9 empty] | 12 | 12 | 12 | 12 | 12 | 12 | 12 | 12 | 12 | 12 | 12
|  |  | Inc. Cost | Incremental Cost | Mini/MultiSplitAC_ER1_SF |  |  | 351200_2024_12_ | 683.9179 | 1.8758 | 11.1852 | 0 | [5 empty] | Inc. Cost | 2389.0667 | 2108 | 2108 | 2108 | 2108 | 1231.1593 | 1133.5954 | 1408.9941 | 1449.7039 | 683.9179 | 683.9179
[5 empty] | Mini/MultiSplitAC_ER2_SF |  |  | 351200_2024_12_
[5 empty] | Mini/MultiSplitAC_ROF_SF |  |  | 351250_2024_12_ | 543.7068 | 1.6279 | 11.3709 | [7 empty] | 1648 | 1545 | 1545 | 1545 | 1545 | 336 | 337.8983 | 364.6417 | 364.6417 | 543.7068 | 543.7068
[5 empty] | Mini/MultiSplitASHP_ROF_SF_NC |  |  | 351300_2024_12_ | 543.7068 | 1.6279 | 11.3709 | [7 empty] | 828.8 | 888 | 888 | 888 | 888 | 336 | 337.8983 | 364.6417 | 364.6417 | 543.7068 | 543.7068
[5 empty] | Mini/MultiSplitASHP_ROF_SF_NC |  |  | 351300_2024_12_
[5 empty] | Mini/MultiSplitASHP_ROF_SF |  |  | 351350_2024_12_ | 543.7068 | 1.6279 | 11.3709 | [7 empty] | 1006.4 | 888 | 888 | 888 | 888 | 336 | 337.8983 | 364.6417 | 364.6417 | 543.7068 | 543.7068
[5 empty] | Mini/MultiSplitASHP_ROF_SF |  |  | 351350_2024_12_
[5 empty] | Mini/MultiSplitASHP-Replace_CAC_ElectricHeat_ER1_SF |  |  | 351400_2024_12_ | 626.503 | 1.8758 | 11.1852 | 3.412 | [6 empty] | 1967.4667 | 2108 | 2108 | 2108 | 2108 | 2504.17 | 2505.7471 | 2768.8371 | 2505.1917 | 626.503 | 626.503
[5 empty] | Mini/MultiSplitASHP-Replace_CAC_ElectricHeat_ER1_SF |  |  | 351400_2024_12_
[5 empty] | Mini/MultiSplitASHP-Replace_CAC_ElectricHeat_ER2_SF |  |  | 351400_2024_12_
[5 empty] | Mini/MultiSplitASHP-Replace_CAC_ElectricHeat_ER2_SF |  |  | 351400_2024_12_
[5 empty] | Mini/MultiSplitASHP-Replace_CAC_NonElectricHeat_ER1_SF |  |  | 351401_2024_12_ | 89.8696 | 1.8758 | 11.1852 | 0 | [13 empty] | 2768.8371 | 2505.1917 | 89.8696 | 89.8696
[5 empty] | Mini/MultiSplitASHP-Replace_CAC_NonElectricHeat_ER1_SF |  |  | 351401_2024_12_
[5 empty] | Mini/MultiSplitASHP-Replace_CAC_NonElectricHeat_ER2_SF |  |  | 351401_2024_12_
[5 empty] | Mini/MultiSplitASHP-Replace_CAC_NonElectricHeat_ER2_SF |  |  | 351401_2024_12_
[5 empty] | Mini/MultiSplitASHP-Replace_CAC_ElectricHeat_ROF_SF |  |  | 351450_2024_12_ | 543.7068 | 1.6279 | 11.3709 | [7 empty] | 1121.0667 | 1051 | 1121.0667 | 1121.0667 | 1121.0667 | 336 | 337.8983 | 364.6417 | 364.6417 | 543.7068 | 543.7068
[5 empty] | Mini/MultiSplitASHP-Replace_CAC_ElectricHeat_ROF_SF |  |  | 351450_2024_12_
[5 empty] | Mini/MultiSplitASHP-Replace_CAC_NonElectricHeat_ROF_SF |  |  | 351451_2024_12_ | 36.6303 | 1.6279 | 11.3709 | [14 empty] | 364.6417 | 364.6417 | 36.6303 | 36.6303
[5 empty] | Mini/MultiSplitASHP-Replace_CAC_NonElectricHeat_ROF_SF |  |  | 351451_2024_12_
[5 empty] | Mini/MultiSplitASHP_ER1_SF |  |  | 351500_2024_12_ | 683.9179 | 1.8758 | 11.1852 | 7.5 | [6 empty] | 2246.2667 | 1982 | 1982 | 1982 | 1982 | 648.6032 | 698.3277 | 789.3938 | 795.093 | 683.9179 | 683.9179
[5 empty] | Mini/MultiSplitASHP_ER1_SF |  |  | 351500_2024_12_
[5 empty] | Mini/MultiSplitASHP_ER2_SF |  |  | 351500_2024_12_
[5 empty] | Mini/MultiSplitASHP_ER2_SF |  |  | 351500_2024_12_
[5 empty] | Mini/MultiSplitAC_ER1_MF |  |  | 351550_2024_12_ | 0 | 0 | 0 | 0 | [6 empty] | 1601.4 | 918.45 | 1413 | 1413 | 1413 | 1231.1593 | 1133.5954 | 1558.1873 | 1604.7127 | 0 | 0
[5 empty] | Mini/MultiSplitAC_ER2_MF |  |  | 351550_2024_12_
|  |  | Inc Cost Adj Factor | Incremental Cost Adjustment Factor | Mini/MultiSplitASHP-Replace_CAC_NonElectricHeat_ER1_SF |  |  | 351401_2024_12_ | 14.34% |  | 351400_2024_12_ | [6 empty] | Inc Cost Adj Factor | [9 empty] | 14.34% | 14.34%
[5 empty] | Mini/MultiSplitASHP-Replace_CAC_NonElectricHeat_ROF_SF |  |  | 351451_2024_12_ | 6.737% |  | 351450_2024_12_ | [16 empty] | 6.737% | 6.737%
| Dual Fuel Heat Pumps | [16 empty] | Dual Fuel Heat Pumps
|  | Measure Reference No. | Program/Channel | Measure | kWh Annual Savings | End Use | kW Factor | kW | EUL | Inc. Cost | Units (tons/measure) | [6 empty] | REVISION DATE | 2018-06-01 | 2019-12-01 | 2019-12-01 | 2020-02-01 | 2020-07-01 | 2020-12-01 | 2021-12-01 | 2022-08-01 | 2023-08-01 | 2025-01-15 | 2025-10-01 |  | TRC (2025) | Benefit Lookup | Benefits (2025 $) | Incremental Cost (2025 $)
PAYS | 351900 | 351900_2024_12_ | PAYS / IE | DFHP-SEER19-ROF_MF | 398.66 | Cooling Res | 0.00094742 | 0.3777 | 18 | 1081 | 3.4 | [6 empty] | kWh Annual Savings | 433.1932 | 433.1932 | 433.19 | 433.19 | 433.19 | 433.19 | 433.19 | 433.19 | 323.45 | 398.66 | 398.66 |  | 1.1504 | Cooling Res 18 Year EUL | 912.8393 | 1081
PAYS | 351900 | 351900_2024_12_ | PAYS / IE | DFHP-SEER19-ROF_MF | 545.76 | Heating Res | 0 | 0 | 18 | [8 empty] | kWh Annual Savings | 651.4218 | 651.4218 | 651.42 | 651.42 | 651.42 | 651.42 | 651.42 | 651.42 | 483.1 | 545.76 | 545.76 |  |  | Heating Res 18 Year EUL | 330.7714 | 0
PAYS | 351950 | 351950_2024_12_ | PAYS / IE | DFHP-SEER20-ROF_MF | 594.4 | Cooling Res | 0.00094742 | 0.56315 | 18 | 1081 | 4.4 | [6 empty] | kWh Annual Savings | 639.0874 | 639.0874 | 639.09 | 639.09 | 639.09 | 639.09 | 639.09 | 639.09 | 497.07 | 594.4 | 594.4 |  | 1.7502 | Cooling Res 18 Year EUL | 1361.0386 | 1081
PAYS | 351950 | 351950_2024_12_ | PAYS / IE | DFHP-SEER20-ROF_MF | 876.06 | Heating Res | 0 | 0 | 18 | [8 empty] | kWh Annual Savings | 990.7244 | 990.7244 | 990.72 | 990.72 | 990.72 | 990.72 | 990.72 | 990.72 | 772.89 | 876.06 | 876.06 |  |  | Heating Res 18 Year EUL | 530.9579 | 0
PAYS | 352000 | 352000_2024_12_ | PAYS / IE | DFHP-SEER21-ROF_MF | 816.63 | Cooling Res | 0.00094742 | 0.77369 | 18 | 1081 | 5.4 | [6 empty] | kWh Annual Savings | 871.4829 | 871.4829 | 871.48 | 871.48 | 871.48 | 871.48 | 871.48 | 871.48 | 697.19 | 816.63 | 816.63 |  | 2.4408 | Cooling Res 18 Year EUL | 1869.894 | 1081
PAYS | 352000 | 352000_2024_12_ | PAYS / IE | DFHP-SEER21-ROF_MF | 1268.1 | Heating Res | 0 | 0 | 18 | [8 empty] | kWh Annual Savings | 1383.739 | 1383.739 | 1383.74 | 1383.74 | 1383.74 | 1383.74 | 1383.74 | 1383.74 | 1116.4 | 1268.1 | 1268.1 |  |  | Heating Res 18 Year EUL | 768.5635 | 0
|  |  | TRM Section: | 3.4.2 | [5 empty] | Cost determined with RS Means 2018 data.
|  |  | Evaluation Formula: | TOS:
ΔkWh = [((EFLHcool * Capacitycool * (1/SEER2base - 1/SEER2ee)) / 1000) + ((EFLHheat * Capacityheat * (1/HSPF2base - 1/HSFP2ee)) / 1,000)] * ISR
Cooling only for Central Air Conditioning and Non-Electric Heating Backup
ΔkWh = [((EFLHcool * Capacitycool * (1/SEER2base - 1/SEER2ee)) / 1000) * ISR
EREP:
ΔkWh for remaining life of existing unit (1st 6 years for replacing an ASHP, 18 years for replacing electric resistance):
ΔkWh = [((EFLHcool * Capacitycool * (1/SEER2exist - 1/SEER2ee)) / 1000) + ((EFLHheat * Capacityheat * (1/HSPF2exist - 1/HSFP2ee)) / 1,000)] * ISR
Cooling only for Central Air Conditioning and Non-Electric Heating Backup
ΔkWh =[((EFLHcool * Capacitycool * (1/SEER2exist - 1/SEER2ee)) / 1000) *ISR
ΔkWh for remaining measure life (next 12 years if replacing an ASHP):
=[((EFLHcool * Capacitycool * (1/SEER2base - 1/SEER2ee)) / 1000) + ((EFLHheat * Capacityheat * (1/HSPF2base - 1/HSFP2ee)) / 1,000)] * ISR
Cooling only for Central Air Conditioning and Non-Electric Heating Backup
ΔkWh = [((EFLHcool * Capacitycool * (1/SEER2base - 1/SEER2ee)) / 1000) * ISR
ΔkW = ΔkWhCooling * CF
Dual Fuel Heat Pumps
|  |  | Factor | Term | Parameter |  |  | Measure Reference No. | Value | Ton(s) | Comments: |  |  |  |  | Efficient ASHP Costs |  | REVISION DATE | 2018-06-01 | 2019-12-01 | 2019-12-01 | 2020-02-01 | 2020-07-01 | 2020-12-01 | 2021-12-01 | 2022-08-01 | 2023-08-01 | 2025-01-15 | 2025-10-01
[15 empty] | Efficiency (SEER2) | Fixed | Per Ton
|  |  | Capacity Heating | Heating Capacity of Air Source Heat Pump (Btu/hr) | DFHP-SEER19-ROF_MF |  |  |  | 40800 | 3.4 | From Evaluation |  |  |  | 15.2 | 7000 | 600 |  | #REF! | 40800 | 40800 | 40800 | 40800 | 40800 | 40800 | 40800 | 40800 | 40800 | 40800
[5 empty] | DFHP-SEER20-ROF_MF |  |  |  | 52800 | 4.4 | From Evaluation |  |  |  | 16.2 | 7286 | 600 |  | 52800 | 52800 | 52800 | 52800 | 52800 | 52800 | 52800 | 52800 | 52800 | 52800 | 52800
[5 empty] | DFHP-SEER21-ROF_MF |  |  |  | 64800 | 5.4 | From Evaluation |  |  |  | 17.1 | 7495 | 600 |  | 64800 | 64800 | 64800 | 64800 | 64800 | 64800 | 64800 | 64800 | 64800 | 64800 | 64800
|  |  | EFLH_heat | Equivalent full load hours of heating | DFHP-SEER19-ROF_MF |  |  |  | 1119 |  | Matches Ameren Missouri HVAC EM&V PY2017 |  |  |  | 18.1 | 7720 | 600 | EFLH_heat | 1119 | 1119 | 1119 | 1119 | 1119 | 1119 | 1119 | 1119 | 1119 | 1119 | 1119
[5 empty] | DFHP-SEER20-ROF_MF |  |  |  | 1119 | [5 empty] | 19 | 7946 | 600 |  | 1119 | 1119 | 1119 | 1119 | 1119 | 1119 | 1119 | 1119 | 1119 | 1119 | 1119
[5 empty] | DFHP-SEER21-ROF_MF |  |  |  | 1119 | [9 empty] | 1119 | 1119 | 1119 | 1119 | 1119 | 1119 | 1119 | 1119 | 1119 | 1119 | 1119
|  |  | HSPF2_base / exist | Heating System Performance Factor of baseline / existing heating system (kBtu/kWh) | DFHP-SEER19-ROF_MF |  |  |  | 7.5 |  | CFR 430 (1-1-2021 Edition) 430.32(c)(5) |  |  |  |  | Baseline Equipment Costs |  | HSPF_base / exist | 8.2 | 8.2 | 8.2 | 8.2 | 8.2 | 8.2 | 8.2 | 8.2 | 8.6 | 7.5 | 7.5
[5 empty] | DFHP-SEER20-ROF_MF |  |  |  | 7.5 |  | CFR 430 (1-1-2021 Edition) 430.32(c)(5) |  |  | Lookup String | Category | Fixed | Per Ton |  | 8.2 | 8.2 | 8.2 | 8.2 | 8.2 | 8.2 | 8.2 | 8.2 | 8.6 | 7.5 | 7.5
[5 empty] | DFHP-SEER21-ROF_MF |  |  |  | 7.5 |  | CFR 430 (1-1-2021 Edition) 430.32(c)(5) |  |  | ROF ASHP Baseline - All | ROF ASHP Baseline - All | 6865 | 600 |  | 8.2 | 8.2 | 8.2 | 8.2 | 8.2 | 8.2 | 8.2 | 8.2 | 8.6 | 7.5 | 7.5
|  |  | HSPF2_ee | Heating System Performance Factor of efficient Duel Fuel Heat Pump (kBtu/kWh) | DFHP-SEER19-ROF_MF |  |  |  | 8.7 |  | Assumed similar to 18+ |  |  | ROF Elec Resis/CAC Baseline - All | ROF Elec Resis/CAC Baseline - All | 5349 |  | HSPF_ee | 10 | 10 | 10 | 10 | 10 | 10 | 10 | 10 | 10 | 8.7 | 8.7
[5 empty] | DFHP-SEER20-ROF_MF |  |  |  | 9.048 |  | Assumed similar to 18+ |  |  | ER ASHP Baseline - All | ER ASHP Baseline - All | 7722 | 674 |  | 10.4 | 10.4 | 10.4 | 10.4 | 10.4 | 10.4 | 10.4 | 10.4 | 10.4 | 9.048 | 9.048
[5 empty] | DFHP-SEER21-ROF_MF |  |  |  | 9.396 |  | Assumed similar to 18+ |  |  | ER Elec Resis/CAC Baseline - All | ER Elec Resis/CAC Baseline - All | 5966 |  |  | 10.8 | 10.8 | 10.8 | 10.8 | 10.8 | 10.8 | 10.8 | 10.8 | 10.8 | 9.396 | 9.396
|  |  | Capacity_cooling | Cooling Capacity of Duel Fuel Heat Pump (Btu/hr) | DFHP-SEER19-ROF_MF |  |  |  | 40800 | 3.4 | From Evaluation | [6 empty] | Capacity_cooling | 40800 | 40800 | 40800 | 40800 | 40800 | 40800 | 40800 | 40800 | 40800 | 40800 | 40800
[5 empty] | DFHP-SEER20-ROF_MF |  |  |  | 52800 | 4.4 | From Evaluation |  |  |  | Item | Value | Source |  | 52800 | 52800 | 52800 | 52800 | 52800 | 52800 | 52800 | 52800 | 52800 | 52800 | 52800
[5 empty] | DFHP-SEER21-ROF_MF |  |  |  | 64800 | 5.4 | From Evaluation |  |  |  | Discount Rate | 2.313% | Nominal societal discount rate, based on the ten year average (1/1/2014 – 12/31/2023) of the 10 year Treasury bond yield rates. https://www.treasury.gov/resource-center/data-chart-center/interest-rates/Pages/TextView.aspx?data=realyieldAll |  | 64800 | 64800 | 64800 | 64800 | 64800 | 64800 | 64800 | 64800 | 64800 | 64800 | 64800
|  |  | EFLH_cooling | Equivalent full load hours of air conditioning | DFHP-SEER19-ROF_MF |  |  |  | 869 |  | MO TRM |  |  |  | #Years | 6 | 1/3 of 18 EUL | EFLH_cooling | 869 | 869 | 869 | 869 | 869 | 869 | 869 | 869 | 869 | 869 | 869
[5 empty] | DFHP-SEER20-ROF_MF |  |  |  | 869 |  | MO TRM |  |  |  | Discount Factor | 0.88959 | Applied to future full costs under ER scenario. |  | 869 | 869 | 869 | 869 | 869 | 869 | 869 | 869 | 869 | 869 | 869
[5 empty] | DFHP-SEER21-ROF_MF |  |  |  | 869 |  | MO TRM | [7 empty] | 869 | 869 | 869 | 869 | 869 | 869 | 869 | 869 | 869 | 869 | 869
|  |  | SEER2_base / exist | Seasonal Energy Efficiency Ratio of baseline / existing cooling system (kBtu/kWh) | DFHP-SEER19-ROF_MF |  |  |  | 14.3 |  | CFR 430 (1-1-2021 Edition) 430.32(c)(5) | [6 empty] | SEER_base / exist | 14 | 14 | 14 | 14 | 14 | 14 | 14 | 14 | 15 | 14.3 | 14.3
[5 empty] | DFHP-SEER20-ROF_MF |  |  |  | 14.3 |  | CFR 430 (1-1-2021 Edition) 430.32(c)(5) | [7 empty] | 14 | 14 | 14 | 14 | 14 | 14 | 14 | 14 | 15 | 14.3 | 14.3
[5 empty] | DFHP-SEER21-ROF_MF |  |  |  | 14.3 |  | CFR 430 (1-1-2021 Edition) 430.32(c)(5) | [7 empty] | 14 | 14 | 14 | 14 | 14 | 14 | 14 | 14 | 15 | 14.3 | 14.3
|  |  | SEER2_ee | Seasonal Energy Efficiency Ratio of efficient Duel Fuel Heat Pump (kBtu/kWh) | DFHP-SEER19-ROF_MF |  |  |  | 19 |  | From Measure Description | [6 empty] | SEER_ee | 19 | 19 | 19 | 19 | 19 | 19 | 19 | 19 | 19 | 19 | 19
[5 empty] | DFHP-SEER20-ROF_MF |  |  |  | 20 |  | From Measure Description | [7 empty] | 20 | 20 | 20 | 20 | 20 | 20 | 20 | 20 | 20 | 20 | 20
[5 empty] | DFHP-SEER21-ROF_MF |  |  |  | 21 |  | From Measure Description | [7 empty] | 21 | 21 | 21 | 21 | 21 | 21 | 21 | 21 | 21 | 21 | 21
|  |  | HF | HF of 65% from thermostat measure used to convert from "residential" to Multifamily. Page 79 of MO TRM volume 3. | DFHP-SEER19-ROF_MF |  |  |  | 65% |  | MO TRM | [6 empty] | HF | 65% | 65% | 65% | 65% | 65% | 65% | 65% | 65% | 65% | 0.65 | 0.65
[5 empty] | DFHP-SEER20-ROF_MF |  |  |  | 65% |  | MO TRM | [7 empty] | 65% | 65% | 65% | 65% | 65% | 65% | 65% | 65% | 65% | 0.65 | 0.65
[5 empty] | DFHP-SEER21-ROF_MF |  |  |  | 65% |  | MO TRM | [7 empty] | 65% | 65% | 65% | 65% | 65% | 65% | 65% | 65% | 65% | 0.65 | 0.65
|  |  | EUL | End Useful Life | DFHP-SEER19-ROF_MF |  |  |  | 18 |  | Measure Life Report 2007.pdf | [6 empty] | EUL | 18 | 18 | 18 | 18 | 18 | 18 | 18 | 18 | 18 | 18 | 18
[5 empty] | DFHP-SEER20-ROF_MF |  |  |  | 18 | [9 empty] | 18 | 18 | 18 | 18 | 18 | 18 | 18 | 18 | 18 | 18 | 18
[5 empty] | DFHP-SEER21-ROF_MF |  |  |  | 18 | [9 empty] | 18 | 18 | 18 | 18 | 18 | 18 | 18 | 18 | 18 | 18 | 18
|  |  | Inc. Cost | Incremental Cost ($) | DFHP-SEER19-ROF_MF |  |  |  | 1081 | 3.4 | [7 empty] | Inc. Cost | 2936.6 | 2936.6 | 2936.6 | 2936.6 | 2936.6 | 2936.6 | 2936.6 | 2936.6 | 2936.6 | 1081 | 1081
[5 empty] | DFHP-SEER20-ROF_MF |  |  |  | 1081 | 4.4 | [8 empty] | 3176.6 | 3176.6 | 3176.6 | 3176.6 | 3176.6 | 3176.6 | 3176.6 | 3176.6 | 3176.6 | 1081 | 1081
[5 empty] | DFHP-SEER21-ROF_MF |  |  |  | 1081 | 5.4 | [8 empty] | 3626.6 | 3626.6 | 3626.6 | 3626.6 | 3626.6 | 3626.6 | 3626.6 | 3626.6 | 3626.6 | 1081 | 1081
| Ground Source Heat Pumps | [16 empty] | Ground Source Heat Pumps
|  | Measure Reference No. | Program/Channel | Measure | kWh Annual Savings | End Use | kW Factor | kW | EUL | Inc. Cost | Units (tons/measure) | [6 empty] | REVISION DATE | 2018-06-01 | 2019-12-01 | 2019-12-01 | 2020-02-01 | 2020-07-01 | 2020-12-01 | 2021-12-01 | 2022-08-01 | 2023-08-01 | 2025-01-15 | 2025-10-01 |  | TRC (2025) | Benefit Lookup | Benefits (2025 $) | Incremental Cost (2025 $)
PAYS | 352050 | 352050_2025_12_ | PAYS / IE | GSHP-EER23-Replace_CAC_ElectricHeat_ROF_SF | 1641.63 | Cooling Res | 0.00094742 | 1.5553 | 18 | 10389.8784 | 3.9932 | [6 empty] | kWh Annual Savings | 1811.005 | 1413.8604 | 1413.86 | 1413.86 | 1413.86 | 1387.05 | 1403.37 | 1510.41 | 1603.02 | 1606.94 | 1641.63 |  | 1.3124 | Cooling Res 18 Year EUL | 3758.9533 | 10389.8784
PAYS | 352050 | 352050_2025_12_ | PAYS / IE | GSHP-EER23-Replace_CAC_ElectricHeat_ROF_SF | 16295.76 | Heating RES | 0 | 0 | 18 | [8 empty] | kWh Annual Savings | 6530.8654 | 21786.8888 | 16223.59 | 16223.59 | 16223.59 | 16908.54 | 15839.4 | 16223.39 | 16223.39 | 16223.39 | 16295.76 |  |  | Heating RES 18 Year EUL | 9876.4501 | 0
PAYS | 352100 | 352100_2025_12_ | PAYS / IE | GSHP-EER23-Replace_CAC_ElectricHeat_ER1_SF | 4759.31 | Cooling Res | 0.00094742 | 4.5091 | 6 | 10005.7796 | 3.8699 | [6 empty] | kWh Annual Savings | 4715.6029 | 4824.995 | 4824.99 | 4824.99 | 4824.99 | 4734.18 | 5417.2 | 4933.84 | 4933.84 | 4725.7 | 4759.31 |  | 1.6398 | Cooling Res 6 Year EUL | 4739.5498 | 10005.7796
PAYS | 352100 | 352100_2025_12_ | PAYS / IE | GSHP-EER23-Replace_CAC_ElectricHeat_ER1_SF | 15854.86 | Heating RES | 0 | 0 | 6 | [8 empty] | kWh Annual Savings | 6530.8654 | 21786.8888 | 16223.59 | 16223.59 | 16223.59 | 15550.48 | 16555.19 | 15784.45 | 15784.45 | 15784.45 | 15854.86 |  |  | Heating RES 6 Year EUL | 4251.9375 | 0
PAYS | 352100 | 352100_2025_12_ | PAYS / IE | GSHP-EER23-Replace_CAC_ElectricHeat_ER2_SF | 1590.94 | Cooling Res ER2 | 0.00094742 | 1.5073 | 12 | [8 empty] | kWh Annual Savings | 1716.9631 | 1413.8604 | 1413.86 | 1413.86 | 1413.86 | 1603.59 | 1743.88 | 1431.53 | 1431.53 | 1557.33 | 1590.94 |  |  | Cooling Res ER2 12 Year EUL | 2058.5504 | 0
PAYS | 352100 | 352100_2025_12_ | PAYS / IE | GSHP-EER23-Replace_CAC_ElectricHeat_ER2_SF | 15854.86 | Heating RES ER2 | 0 | 0 | 12 | [8 empty] | kWh Annual Savings | 6530.8654 | 21786.8888 | 16223.59 | 16223.59 | 16223.59 | 15550.48 | 16555.19 | 15784.45 | 15784.45 | 15784.45 | 15854.86 |  |  | Heating RES ER2 12 Year EUL | 5357.2942 | 0
PAYS | 352200 | 352200_2025_12_ | PAYS / IE | GSHP-EER23-Replace_ASHP_ER1_SF | 4419.46 | Cooling Res | 0.00094742 | 4.1871 | 6 | 6248.6448 | 3.8699 | [6 empty] | kWh Annual Savings | 4715.6029 | 1930.2683 | 1930.27 | 1930.27 | 1930.27 | 2089.52 | 3155.16 | 3557.73 | 3557.73 | 4385.85 | 4419.46 |  | 1.4547 | Cooling Res 6 Year EUL | 4401.1108 | 6248.6448
PAYS | 352200 | 352200_2025_12_ | PAYS / IE | GSHP-EER23-Replace_ASHP_ER1_SF | 4744.81 | Heating RES | 0 | 0 | 6 | [8 empty] | kWh Annual Savings | 6530.8654 | 3650.7555 | 2718.53 | 2718.53 | 2718.53 | 2968.34 | 2827.56 | 2686.03 | 2686.03 | 4674.4 | 4744.81 |  |  | Heating RES 6 Year EUL | 1272.4575 | 0
PAYS | 352200 | 352200_2025_12_ | PAYS / IE | GSHP-EER23-Replace_ASHP_ER2_SF | 1401.4 | Cooling Res ER2 | 0.00094742 | 1.3277 | 12 | [8 empty] | kWh Annual Savings | 1460.3877 | 1413.8604 | 1413.86 | 1413.86 | 1413.86 | 1536.02 | 1481.42 | 1431.53 | 1431.53 | 1367.79 | 1401.4 |  |  | Cooling Res ER2 12 Year EUL | 1813.3006 | 0
PAYS | 352200 | 352200_2025_12_ | PAYS / IE | GSHP-EER23-Replace_ASHP_ER2_SF | 4744.81 | Heating RES ER2 | 0 | 0 | 12 | [8 empty] | kWh Annual Savings | 6530.8654 | 2670.1773 | 1988.35 | 1988.35 | 1988.35 | 2185.7 | 2082.04 | 1977.83 | 1977.83 | 4674.4 | 4744.81 |  |  | Heating RES ER2 12 Year EUL | 1603.2524 | 0
PAYS | 352250 | 352250_2025_12_ | PAYS / IE | GSHP-EER23_ROF_SF | 1473.84 | Cooling Res | 0.00094742 | 1.3963 | 18 | 7508.8882 | 3.9932 | [6 empty] | kWh Annual Savings | 1535.6557 | 1413.8604 | 1413.86 | 1413.86 | 1413.86 | 1553.75 | 1520.53 | 1510.41 | 1603.02 | 1411.37 | 1473.84 |  | 0.84583 | Cooling Res 18 Year EUL | 3374.753 | 7508.8882
PAYS | 352250 | 352250_2025_12_ | PAYS / IE | GSHP-EER23_ROF_SF | 4911.14 | Heating RES | 0 | 0 | 18 | [8 empty] | kWh Annual Savings | 7008.7335 | 2670.1773 | 1988.35 | 1988.35 | 1988.35 | 2199.89 | 2128.55 | 2032.83 | 2032.83 | 4804.39 | 4911.14 |  |  | Heating RES 18 Year EUL | 2976.5184 | 0
PAYS | 352260 | 352260_2025_12_ | PAYS / IE | GSHP-EER23-Replace_GSHP_ER1_SF | 1590.94 | Cooling Res | 0.00094742 | 1.5073 | 6 | 6248.6448 | 3.8699 | [6 empty] | kWh Annual Savings | [9 empty] | 1557.33 | 1590.94 |  | 1.004 | Cooling Res 6 Year EUL | 1584.3346 | 6248.6448
PAYS | 352260 | 352260_2025_12_ | PAYS / IE | GSHP-EER23-Replace_GSHP_ER1_SF | 4744.81 | Heating RES | 0 | 0 | 6 | [8 empty] | kWh Annual Savings | [9 empty] | 4674.4 | 4744.81 |  |  | Heating RES 6 Year EUL | 1272.4575 | 0
PAYS | 352260 | 352260_2025_12_ | PAYS / IE | GSHP-EER23-Replace_GSHP_ER2_SF | 1401.4 | Cooling Res ER2 | 0.00094742 | 1.3277 | 12 | [8 empty] | kWh Annual Savings | [9 empty] | 1367.79 | 1401.4 |  |  | Cooling Res ER2 12 Year EUL | 1813.3006 | 0
PAYS | 352260 | 352260_2025_12_ | PAYS / IE | GSHP-EER23-Replace_GSHP_ER2_SF | 4744.81 | Heating RES ER2 | 0 | 0 | 12 | [8 empty] | kWh Annual Savings | [9 empty] | 4674.4 | 4744.81 |  |  | Heating RES ER2 12 Year EUL | 1603.2524 | 0
|  |  | TRM Section: | 3.4.12 | HF of 65% from thermostat measure used to convert from "residential" to Multifamily. Page 79 of TRM volume 3 without any more relevant information.
|  |  | Evaluation Formula: | TOS:
ΔkWh = [((EFLHcool * Capacitycool * (1/EER2base - 1/EER2ee) / 1000) + ((EFLHheat * Capacityheat * (1/HSPF2base - 1/HSFP2ee) / 1000)] * ISR
EREP:
ΔkWh for remaining life of existing unit (1st 6 years for replacing an ASHP or GSHP, 18 years for replacing electric resistance):
= [((EFLHcool * Capacitycool * (1/EER2exist - 1/EER2ee) / 1000) + ((EFLHheat * Capacityheat * (1/HSPF2exist - 1/HSFP2ee) / 1000)] * ISR
ΔkWh for remaining measure life (next 12 years if replacing an ASHP or GSHP):
= [((EFLHcool * Capacitycool * (1/EER2base - 1/EER2ee) / 1000) + ((EFLHheat * Capacityheat * (1/HSPF2base - 1/HSFP2ee) / 1000)] * ISR
ΔkW = ΔkWhCooling * CF
|  |  | Factor | Term | Parameter |  |  | Measure Reference No. | Value | Ton(s) | Comments: |  |  | Ground Source Heat Pumps |  |  |  | REVISION DATE | 2018-06-01 | 2019-12-01 | 2019-12-01 | 2020-02-01 | 2020-07-01 | 2020-12-01 | 2021-12-01 | 2022-08-01 | 2023-08-01 | 2025-01-15 | 2025-10-01
|  |  | Capacity Heating | Heating Capacity of Heat Pump (Btu/hr) | GSHP-EER23-Replace_CAC_ElectricHeat_ROF_SF |  |  |  | 47729.7297 | 3.9775 | Ameren Missouri PY2021 Program Data | [6 empty] | Capacity Heating | 49200 | 47880 | 47760 | 47760 | 47760 | 49745.4545 | 46600 | 47729.7297 | 47729.7297 | 47729.7297 | 47729.7297
[5 empty] | GSHP-EER23-Replace_CAC_ElectricHeat_ER1_SF |  |  |  | 46438.3562 | 3.8699 |  |  |  |  | Efficient GSHP Cost per Ton | 3957 |  |  | 49200 | 47880 | 46320 | 46320 | 46320 | 45750 | 48705.8824 | 46438.3562 | 46438.3562 | 46438.3562 | 46438.3562
[5 empty] | GSHP-EER23-Replace_CAC_ElectricHeat_ER2_SF |  |  |  | 46438.3562 | 3.8699 | [8 empty] | 49200 | 47880 | 46320 | 46320 | 46320 | 45750 | 48705.8824 | 46438.3562 | 46438.3562 | 46438.3562 | 46438.3562
[5 empty] | GSHP-EER23-Replace_ASHP_ER1_SF |  |  |  | 46438.3562 | 3.8699 | [13 empty] | 51319.1489 | 48885.2459 | 46438.3562 | 46438.3562 | 46438.3562 | 46438.3562
[5 empty] | GSHP-EER23-Replace_ASHP_ER2_SF |  |  |  | 46438.3562 | 3.8699 | [8 empty] | 49200 | 47880 | 50400 | 50400 | 50400 | 51319.1489 | 48885.2459 | 46438.3562 | 46438.3562 | 46438.3562 | 46438.3562
[5 empty] | GSHP-EER23_ROF_SF |  |  |  | 47729.7297 | 3.9775 | [8 empty] | 52800 | 47880 | 47160 | 47160 | 47160 | 51652.1739 | 49977.2727 | 47729.7297 | 47729.7297 | 47729.7297 | 47729.7297
[5 empty] | GSHP-EER23-Replace_GSHP_ER1_SF |  |  |  | 46438.3562 | 3.8699 | [17 empty] | 46438.3562 | 46438.3562
[5 empty] | GSHP-EER23-Replace_GSHP_ER2_SF |  |  |  | 46438.3562 | 3.8699 | [5 empty] | Baseline Equipment Costs | [11 empty] | 46438.3562 | 46438.3562
|  |  | EFLH_heat | Equivalent full load hours of heating | GSHP-EER23-Replace_CAC_ElectricHeat_ROF_SF |  |  |  | 1496 |  | PY2019 Residential Evaluation Report, page 30 |  |  | Lookup String | Category | Fixed | Per Ton | EFLH_heat | 2009 | 2009 | 1496 | 1496 | 1496 | 1496 | 1496 | 1496 | 1496 | 1496 | 1496
[5 empty] | GSHP-EER23-Replace_CAC_ElectricHeat_ER1_SF |  |  |  | 1496 |  |  |  |  | ROF ASHP Baseline - All | ROF ASHP Baseline - All | 6865 | 600 |  | 2009 | 2009 | 1496 | 1496 | 1496 | 1496 | 1496 | 1496 | 1496 | 1496 | 1496
[5 empty] | GSHP-EER23-Replace_CAC_ElectricHeat_ER2_SF |  |  |  | 1496 |  |  |  |  | ROF Elec Resis/CAC Baseline - All | ROF Elec Resis/CAC Baseline - All | 5349 |  |  | 2009 | 2009 | 1496 | 1496 | 1496 | 1496 | 1496 | 1496 | 1496 | 1496 | 1496
[5 empty] | GSHP-EER23-Replace_ASHP_ER1_SF |  |  |  | 1496 |  |  |  |  | ER ASHP Baseline - All | ER ASHP Baseline - All | 7527 | 688 | [6 empty] | 1496 | 1496 | 1496 | 1496 | 1496 | 1496
[5 empty] | GSHP-EER23-Replace_ASHP_ER2_SF |  |  |  | 1496 |  |  |  |  | ER Elec Resis/CAC Baseline - All | ER Elec Resis/CAC Baseline - All | 5966 |  |  | 2009 | 2009 | 1496 | 1496 | 1496 | 1496 | 1496 | 1496 | 1496 | 1496 | 1496
[5 empty] | GSHP-EER23_ROF_SF |  |  |  | 1496 | [9 empty] | 2009 | 2009 | 1496 | 1496 | 1496 | 1496 | 1496 | 1496 | 1496 | 1496 | 1496
[5 empty] | GSHP-EER23-Replace_GSHP_ER1_SF |  |  |  | 1496 | [5 empty] | Item | Value | Source | [10 empty] | 1496 | 1496
[5 empty] | GSHP-EER23-Replace_GSHP_ER2_SF |  |  |  | 1496 | [5 empty] | Discount Rate | 2.313% | Nominal societal discount rate, based on the ten year average (1/1/2014 – 12/31/2023) of the 10 year Treasury bond yield rates. https://www.treasury.gov/resource-center/data-chart-center/interest-rates/Pages/TextView.aspx?data=realyieldAll | [10 empty] | 1496 | 1496
|  |  | HSPF2_base / exist | Heating System Performance Factor of baseline / existing heating system (kBtu/kWh) | GSHP-EER23-Replace_CAC_ElectricHeat_ROF_SF |  |  |  | 3.41 |  | Illinois TRM Version 12.0, page 171 |  |  |  | #Years | 6 | 1/3 of 18 EUL | HSPF2_base / exist | 3.41 | 3.41 | 3.41 | 3.41 | 3.41 | 3.41 | 3.41 | 3.41 | 3.41 | 3.41 | 3.41
[5 empty] | GSHP-EER23-Replace_CAC_ElectricHeat_ER1_SF |  |  |  | 3.41 | [5 empty] | Discount Factor | 0.88959 | Applied to future full costs under ER scenario. |  | 3.41 | 3.41 | 3.41 | 3.41 | 3.41 | 3.41 | 3.41 | 3.41 | 3.41 | 3.41 | 3.41
[5 empty] | GSHP-EER23-Replace_CAC_ElectricHeat_ER2_SF |  |  |  | 3.41 | [9 empty] | 3.41 | 3.41 | 3.41 | 3.41 | 3.41 | 3.41 | 3.41 | 3.41 | 3.41 | 3.41 | 3.41
[5 empty] | GSHP-EER23-Replace_ASHP_ER1_SF |  |  |  | 7.5 | [10 empty] | 9.55 | 9.55 | 9.55 | 9.55 | 9.55 | 9.55 | 9.55 | 9.55 | 7.5 | 7.5
[5 empty] | GSHP-EER23-Replace_ASHP_ER2_SF |  |  |  | 7.5 | [9 empty] | 3.41 | 10.58 | 10.58 | 10.58 | 10.58 | 10.58 | 10.58 | 10.58 | 10.58 | 7.5 | 7.5
[5 empty] | GSHP-EER23_ROF_SF |  |  |  | 7.5 | [9 empty] | 3.41 | 10.58 | 10.58 | 10.58 | 10.58 | 10.58 | 10.58 | 10.58 | 10.58 | 7.5 | 7.5
[5 empty] | GSHP-EER23-Replace_GSHP_ER1_SF |  |  |  | 7.5 | [18 empty] | 7.5 | 7.5
[5 empty] | GSHP-EER23-Replace_GSHP_ER2_SF |  |  |  | 7.5 | [18 empty] | 7.5 | 7.5
|  |  | HSPF2_ee | Heating System Performance Factor of efficient Heat Pump (kBtu/kWh) | GSHP-EER23-Replace_CAC_ElectricHeat_ROF_SF |  |  |  | 15.3763 |  | PY2024 evaluation, all GSHP | [6 empty] | HSPF2_ee | 4.4018 | 14.9793 | 15.1404 | 15.1404 | 15.1404 | 15.1404 | 15.1404 | 15.1404 | 15.1404 | 15.1404 | 15.3763
[5 empty] | GSHP-EER23-Replace_CAC_ElectricHeat_ER1_SF |  |  |  | 15.3763 |  | PY2024 evaluation, all GSHP | [7 empty] | 4.4018 | 14.9793 | 15.1404 | 15.1404 | 15.1404 | 15.1404 | 15.1404 | 15.1404 | 15.1404 | 15.1404 | 15.3763
[5 empty] | GSHP-EER23-Replace_CAC_ElectricHeat_ER2_SF |  |  |  | 15.3763 |  | PY2024 evaluation, all GSHP | [7 empty] | 4.4018 | 14.9793 | 15.1404 | 15.1404 | 15.1404 | 15.1404 | 15.1404 | 15.1404 | 15.1404 | 15.1404 | 15.3763
[5 empty] | GSHP-EER23-Replace_ASHP_ER1_SF |  |  |  | 15.3763 |  | PY2024 evaluation, all GSHP | [12 empty] | 15.1404 | 15.1404 | 15.1404 | 15.1404 | 15.1404 | 15.3763
[5 empty] | GSHP-EER23-Replace_ASHP_ER2_SF |  |  |  | 15.3763 |  | PY2024 evaluation, all GSHP | [7 empty] | 4.4018 | 14.9793 | 15.1404 | 15.1404 | 15.1404 | 15.1404 | 15.1404 | 15.1404 | 15.1404 | 15.1404 | 15.3763
[5 empty] | GSHP-EER23_ROF_SF |  |  |  | 15.4911 |  | PY2024 evaluation, 117 samples | [7 empty] | 4.4018 | 14.9793 | 15.1404 | 15.1404 | 15.1404 | 15.1404 | 15.1404 | 15.1404 | 15.1404 | 15.1404 | 15.4911
[5 empty] | GSHP-EER23-Replace_GSHP_ER1_SF |  |  |  | 15.3763 |  | PY2024 evaluation, all GSHP | [16 empty] | 15.1404 | 15.3763
[5 empty] | GSHP-EER23-Replace_GSHP_ER2_SF |  |  |  | 15.3763 |  | PY2024 evaluation, all GSHP | [16 empty] | 15.1404 | 15.3763
|  |  | Capacity_cooling | Cooling Capacity of Heat Pump (Btu/hr) | GSHP-EER23-Replace_CAC_ElectricHeat_ROF_SF |  |  |  | 47917.8082 | 3.9932 | AMO PY23 Parametric Analysis "TRM Updates Summary" column H | [6 empty] | Capacity_cooling | 52800 | 47880 | 46320 | 46320 | 46320 | 49745.4545 | 46600 | 47729.7297 | 50350.5155 | 47917.8082 | 47917.8082
[5 empty] | GSHP-EER23-Replace_CAC_ElectricHeat_ER1_SF |  |  |  | 46438.3562 | 3.8699 | Ameren Missouri PY2021 Program Data | [7 empty] | 49200 | 47880 | 46320 | 46320 | 46320 | 45750 | 48705.8824 | 46438.3562 | 46438.3562 | 46438.3562 | 46438.3562
[5 empty] | GSHP-EER23-Replace_CAC_ElectricHeat_ER2_SF |  |  |  | 46438.3562 | 3.9932 | Ameren Missouri PY2021 Program Data | [7 empty] | 49200 | 47880 | 47760 | 47760 | 47760 | 45750 | 48705.8824 | 46438.3562 | 46438.3562 | 46438.3562 | 46438.3562
[5 empty] | GSHP-EER23-Replace_ASHP_ER1_SF |  |  |  | 46438.3562 | 3.8699 | Ameren Missouri PY2021 Program Data | [7 empty] | 49200 | 47880 | 50400 | 50400 | 50400 | 51319.1489 | 48885.2459 | 46438.3562 | 46438.3562 | 46438.3562 | 46438.3562
[5 empty] | GSHP-EER23-Replace_ASHP_ER2_SF |  |  |  | 46438.3562 | 3.8699 | Ameren Missouri PY2021 Program Data | [12 empty] | 51319.1489 | 48885.2459 | 46438.3562 | 46438.3562 | 46438.3562 | 46438.3562
[5 empty] | GSHP-EER23_ROF_SF |  |  |  | 47917.8082 | 3.9932 | AMO PY23 Parametric Analysis "TRM Updates Summary" column H | [7 empty] | 52800 | 47880 | 47160 | 47160 | 47160 | 51652.1739 | 49977.2727 | 47729.7297 | 50350.5155 | 47917.8082 | 47917.8082
[5 empty] | GSHP-EER23-Replace_GSHP_ER1_SF |  |  |  | 46438.3562 | 3.8699 | Match similar unit | [16 empty] | 46438.3562 | 46438.3562
[5 empty] | GSHP-EER23-Replace_GSHP_ER2_SF |  |  |  | 46438.3562 | 3.8699 | Match similar unit | [16 empty] | 46438.3562 | 46438.3562
|  |  | EFLHcooling | Equivalent full load hours of air conditioning | GSHP-EER23-Replace_CAC_ElectricHeat_ROF_SF |  |  |  | 869 |  | PY2019 Evaluation Report, page 30 | [6 empty] | EFLHcooling | 869 | 869 | 869 | 869 | 869 | 869 | 869 | 869 | 869 | 869 | 869
[5 empty] | GSHP-EER23-Replace_CAC_ElectricHeat_ER1_SF |  |  |  | 869 | [9 empty] | 869 | 869 | 869 | 869 | 869 | 869 | 869 | 869 | 869 | 869 | 869
[5 empty] | GSHP-EER23-Replace_CAC_ElectricHeat_ER2_SF |  |  |  | 869 | [9 empty] | 869 | 869 | 869 | 869 | 869 | 869 | 869 | 869 | 869 | 869 | 869
[5 empty] | GSHP-EER23-Replace_ASHP_ER1_SF |  |  |  | 869 | [9 empty] | 869 | 869 | 869 | 869 | 869 | 869 | 869 | 869 | 869 | 869 | 869
[5 empty] | GSHP-EER23-Replace_ASHP_ER2_SF |  |  |  | 869 | [14 empty] | 869 | 869 | 869 | 869 | 869 | 869
[5 empty] | GSHP-EER23_ROF_SF |  |  |  | 869 | [9 empty] | 869 | 869 | 869 | 869 | 869 | 869 | 869 | 869 | 869 | 869 | 869
[5 empty] | GSHP-EER23-Replace_GSHP_ER1_SF |  |  |  | 869 | [18 empty] | 869 | 869
[5 empty] | GSHP-EER23-Replace_GSHP_ER2_SF |  |  |  | 869 | [18 empty] | 869 | 869
|  |  | SEER2base / exist | Seasonal Energy Efficiency Ratio of baseline / existing cooling system (kBtu/kWh) | GSHP-EER23-Replace_CAC_ElectricHeat_ROF_SF |  |  |  | 13.4 |  | Illinois TRM Version 12.0, page 169 | [6 empty] | SEER2base / exist | 13 | 14.1 | 14.1 | 14.1 | 14.1 | 14.1 | 14.1 | 14.1 | 14.1 | 13.4 | 13.4
[5 empty] | GSHP-EER23-Replace_CAC_ElectricHeat_ER1_SF |  |  |  | 6.53 | [9 empty] | 6.8 | 6.54 | 6.54 | 6.54 | 6.54 | 6.54 | 6.3408 | 6.3408 | 6.3408 | 6.53 | 6.53
[5 empty] | GSHP-EER23-Replace_CAC_ElectricHeat_ER2_SF |  |  |  | 13.4 |  | Illinois TRM Version 12.0, page 169 | [7 empty] | 13 | 14.1 | 14.1 | 14.1 | 14.1 | 14.1 | 14.1 | 14.1 | 14.1 | 13.4 | 13.4
[5 empty] | GSHP-EER23-Replace_ASHP_ER1_SF |  |  |  | 6.91 | [9 empty] | 6.8 | 12 | 12 | 12 | 12 | 12 | 9.0644 | 8.09 | 8.09 | 6.91 | 6.91
[5 empty] | GSHP-EER23-Replace_ASHP_ER2_SF |  |  |  | 14.3 | [14 empty] | 12 | 12 | 12 | 12 | 14.3 | 14.3
[5 empty] | GSHP-EER23_ROF_SF |  |  |  | 14.3 |  | Federal minimum | [7 empty] | 14.1 | 14.1 | 14.1 | 14.1 | 14.1 | 14.1 | 14.1 | 14.1 | 14.1 | 14.3 | 14.3
[5 empty] | GSHP-EER23-Replace_GSHP_ER1_SF |  |  |  | 13.4 |  | Illinois TRM Version 12.0, page 169 | [16 empty] | 13.4 | 13.4
[5 empty] | GSHP-EER23-Replace_GSHP_ER2_SF |  |  |  | 14.3 |  | Federal minimum | [16 empty] | 14.3 | 14.3
|  |  | SEER2ee | Seasonal Energy Efficiency Ratio of efficient Heat Pump (kBtu/kWh) | GSHP-EER23-Replace_CAC_ElectricHeat_ROF_SF |  |  |  | 28.4065 |  | PY2024 evaluation, all GSHP | [6 empty] | SEER2ee | 26.7 | 27.07 | 28 | 28 | 28 | 27.7518 | 27.5733 | 28.98 | 29.167 | 27.75 | 28.4065
[5 empty] | GSHP-EER23-Replace_CAC_ElectricHeat_ER1_SF |  |  |  | 28.4065 |  | PY2024 evaluation, all GSHP | [7 empty] | 27.2 | 27.07 | 28.1 | 28.1 | 28.1 | 29.5625 | 33.6471 | 28.21 | 28.21 | 27.75 | 28.4065
[5 empty] | GSHP-EER23-Replace_CAC_ElectricHeat_ER2_SF |  |  |  | 28.4065 |  | PY2024 evaluation, all GSHP | [7 empty] | 27.2 | 27.07 | 28.1 | 28.1 | 28.1 | 29.5625 | 33.6471 | 28.2137 | 28.21 | 27.75 | 28.4065
[5 empty] | GSHP-EER23-Replace_ASHP_ER1_SF |  |  |  | 28.4065 |  | PY2024 evaluation, all GSHP | [7 empty] | 27.2 | 27.07 | 28 | 28 | 28 | 27.4128 | 27.7395 | 28.2137 | 28.21 | 27.75 | 28.4065
[5 empty] | GSHP-EER23-Replace_ASHP_ER2_SF |  |  |  | 28.4065 |  | PY2024 evaluation, all GSHP | [12 empty] | 27.4128 | 27.7395 | 28.2137 | 28.21 | 27.75 | 28.4065
[5 empty] | GSHP-EER23_ROF_SF |  |  |  | 28.9556 |  | PY2024 evaluation, 117 samples | [7 empty] | 26.7 | 27.07 | 28 | 28 | 28 | 27.5435 | 27.8466 | 28.9847 | 29.167 | 27.75 | 28.9556
[5 empty] | GSHP-EER23-Replace_GSHP_ER1_SF |  |  |  | 28.4065 |  | PY2024 evaluation, all GSHP | [16 empty] | 27.75 | 28.4065
[5 empty] | GSHP-EER23-Replace_GSHP_ER2_SF |  |  |  | 28.4065 |  | PY2024 evaluation, all GSHP | [16 empty] | 27.75 | 28.4065
|  |  | ISR | In Service Rate | All |  |  |  | 100% |  | Ameren Missouri HVAC Program Evaluation PY2020 (Table 28) | [6 empty] | ISR | [5 empty] | 100% | 100% | 100% | 100% | 100% | 100%
|  |  | EUL | Effective Useful Life | GSHP-EER23-Replace_CAC_ElectricHeat_ROF_SF |  |  |  | 25 |  | Illinois TRM Version 12.0, page 166 | [6 empty] | EUL | 18 | 18 | 18 | 18 | 18 | 18 | 18 | 18 | 18 | 25 | 25
[5 empty] | GSHP-EER23-Replace_CAC_ElectricHeat_ROF_SF |  |  |  | 25 | [9 empty] | 18 | 18 | 18 | 18 | 18 | 18 | 18 | 18 | 18 | 25 | 25
[5 empty] | GSHP-EER23-Replace_CAC_ElectricHeat_ER1_SF |  |  |  | 6 | [9 empty] | 6 | 6 | 6 | 6 | 6 | 6 | 6 | 6 | 6 | 6 | 6
[5 empty] | GSHP-EER23-Replace_CAC_ElectricHeat_ER1_SF |  |  |  | 6 | [9 empty] | 6 | 6 | 6 | 6 | 6 | 6 | 6 | 6 | 6 | 6 | 6
[5 empty] | GSHP-EER23-Replace_CAC_ElectricHeat_ER2_SF |  |  |  | 19 | [9 empty] | 12 | 12 | 12 | 12 | 12 | 12 | 12 | 12 | 12 | 19 | 19
[5 empty] | GSHP-EER23-Replace_CAC_ElectricHeat_ER2_SF |  |  |  | 19 | [9 empty] | 12 | 12 | 12 | 12 | 12 | 12 | 12 | 12 | 12 | 19 | 19
[5 empty] | GSHP-EER23-Replace_ASHP_ER1_SF |  |  |  | 6 | [9 empty] | 6 | 6 | 6 | 6 | 6 | 6 | 6 | 6 | 6 | 6 | 6
[5 empty] | GSHP-EER23-Replace_ASHP_ER1_SF |  |  |  | 6 | [9 empty] | 6 | 6 | 6 | 6 | 6 | 6 | 6 | 6 | 6 | 6 | 6
[5 empty] | GSHP-EER23-Replace_ASHP_ER2_SF |  |  |  | 19 | [9 empty] | 12 | 12 | 12 | 12 | 12 | 12 | 12 | 12 | 12 | 19 | 19
[5 empty] | GSHP-EER23-Replace_ASHP_ER2_SF |  |  |  | 19 | [9 empty] | 12 | 12 | 12 | 12 | 12 | 12 | 12 | 12 | 12 | 19 | 19
[5 empty] | GSHP-EER23_ROF_SF |  |  |  | 25 | [9 empty] | 18 | 18 | 18 | 18 | 18 | 18 | 18 | 18 | 18 | 25 | 25
[5 empty] | GSHP-EER23_ROF_SF |  |  |  | 25 | [9 empty] | 18 | 18 | 18 | 18 | 18 | 18 | 18 | 18 | 18 | 25 | 25
[5 empty] | GSHP-EER23-Replace_GSHP_ER1_SF |  |  |  | 6 | [18 empty] | 6 | 6
[5 empty] | GSHP-EER23-Replace_GSHP_ER2_SF |  |  |  | 19 | [18 empty] | 19 | 19
|  |  | Inc. Cost | Incremental Cost ($) | GSHP-EER23-Replace_CAC_ElectricHeat_ROF_SF |  |  |  | 10389.8784 | 3.9775 | [7 empty] | Inc. Cost | 4717 | 4717 | 4717 | 4717 | 4717 | 4717 | 4717 | 4717 | 4717 | 10389.8784 | 10389.8784
GSHP-EER23-Replace_CAC_ElectricHeat_ROF_SF
[5 empty] | GSHP-EER23-Replace_CAC_ElectricHeat_ER1_SF |  |  |  | 10005.7796 | 3.8699 | [8 empty] | 5250 | 5250 | 5250 | 5250 | 5250 | 5250 | 5250 | 5250 | 5250 | 10005.7796 | 10005.7796
GSHP-EER23-Replace_CAC_ElectricHeat_ER1_SF
GSHP-EER23-Replace_CAC_ElectricHeat_ER2_SF
GSHP-EER23-Replace_CAC_ElectricHeat_ER2_SF
[5 empty] | GSHP-EER23-Replace_ASHP_ER1_SF |  |  |  | 6248.6448 | 3.8699 | [8 empty] | 4859 | 4859 | 4859 | 4859 | 4859 | 4859 | 4859 | 4859 | 4859 | 6248.6448 | 6248.6448
GSHP-EER23-Replace_ASHP_ER1_SF
GSHP-EER23-Replace_ASHP_ER2_SF
GSHP-EER23-Replace_ASHP_ER2_SF
[5 empty] | GSHP-EER23_ROF_SF |  |  |  | 7508.8882 | 3.9775 | [8 empty] | 3200 | 3200 | 3200 | 3200 | 3200 | 3200 | 3200 | 3200 | 3200 | 7508.8882 | 7508.8882
GSHP-EER23_ROF_SF
[5 empty] | GSHP-EER23-Replace_GSHP_ER1_SF |  |  |  | 6248.6448 | 3.8699 | [17 empty] | 6248.6448 | 6248.6448
GSHP-EER23-Replace_GSHP_ER2_SF
| Air Source Heat Pumps | [16 empty] | Air Source Heat Pumps
|  | Measure Reference No. | Program/Channel | Measure | kWh Annual Savings | End Use | kW Factor | kW | EUL | Inc. Cost | Units (tons/measure) | [6 empty] | REVISION DATE | 2018-06-01 | 2019-12-01 | 2019-12-01 | 2020-02-01 | 2020-07-01 | 2020-12-01 | 2021-12-01 | 2022-08-01 | 2023-08-01 | 2025-01-15 | 2025-10-01 |  | TRC (2025) | Benefit Lookup | Benefits (2025 $) | Incremental Cost (2025 $)
PAYS | 352300 | 352300_2024_12_ | PAYS / IE | ASHP-SEER15-Replace_CAC_ElectricHeat_ER1_SF | 2004.34 | Cooling Res | 0.00094742 | 1.8989 | 6 | 3236.3221 | 2.5727 | [6 empty] | kWh Annual Savings | 2360.2135 | 1720.2653 | 1628.99 | 1628.99 | 1628.99 | 2165.13 | 1696.71 | 2105.67 | 2004.34 | 2004.34 | 2004.34 | ASHP-SEER15-Replace_CAC_ElectricHeat_ER1_SF | 2.1785 | Cooling Res 6 Year EUL | 1996.0182 | 3236.3221
PAYS | 352300 | 352300_2024_12_ | PAYS / IE | ASHP-SEER15-Replace_CAC_ElectricHeat_ER1_SF | 7770.73 | Heating Res | 0 | 0 | 6 | 0 | [7 empty] | kWh Annual Savings | 12036.5287 | 9788.0016 | 9262.39 | 9262.39 | 9262.39 | 9075 | 9228.66 | 8749.46 | 8299.22 | 8299.22 | 7770.73 | ASHP-SEER15-Replace_CAC_ElectricHeat_ER1_SF |  | Heating Res 6 Year EUL | 2083.9451 | 0
PAYS | 352300 | 352300_2024_12_ | PAYS / IE | ASHP-SEER15-Replace_CAC_ElectricHeat_ER2_SF | 266.32 | Cooling Res ER2 | 0.00094742 | 0.25232 | 12 | 0 | [7 empty] | kWh Annual Savings | 312.3619 | 344.1622 | 324.84 | 324.84 | 324.84 | 324.12 | 324.06 | 334.51 | 166.32 | 266.32 | 266.32 | ASHP-SEER15-Replace_CAC_ElectricHeat_ER2_SF |  | Cooling Res ER2 12 Year EUL | 344.597 | 0
PAYS | 352300 | 352300_2024_12_ | PAYS / IE | ASHP-SEER15-Replace_CAC_ElectricHeat_ER2_SF | 7770.73 | Heating Res ER2 | 0 | 0 | 12 | 0 | [7 empty] | kWh Annual Savings | 12036.5287 | 9788.0016 | 9262.39 | 9262.39 | 9262.39 | 9075 | 9228.66 | 8749.46 | 8299.22 | 8299.22 | 7770.73 | ASHP-SEER15-Replace_CAC_ElectricHeat_ER2_SF |  | Heating Res ER2 12 Year EUL | 2625.6988 | 0
PAYS | 352310 | 352310_2024_12_ | PAYS / IE | ASHP-SEER15-Replace_CAC_NonElectricHeat_ER1_SF | 2004.34 | Cooling Res | 0.00094742 | 1.8989 | 6 | 412.5611 | 2.5727 | [6 empty] | kWh Annual Savings | [6 empty] | 1696.71 | 2105.67 | 2004.34 | 2004.34 | 2004.34 | ASHP-SEER15-Replace_CAC_NonElectricHeat_ER1_SF | 5.6734 | Cooling Res 6 Year EUL | 1996.0182 | 412.5611
PAYS | 352310 | 352310_2024_12_ | PAYS / IE | ASHP-SEER15-Replace_CAC_NonElectricHeat_ER1_SF | 0 | Heating Res | 0 | 0 | 6 | 0 | [7 empty] | kWh Annual Savings | [6 empty] | 0 | 0 | 0 | 0 | 0 | ASHP-SEER15-Replace_CAC_NonElectricHeat_ER1_SF |  | Heating Res 6 Year EUL | 0 | 0
PAYS | 352310 | 352310_2024_12_ | PAYS / IE | ASHP-SEER15-Replace_CAC_NonElectricHeat_ER2_SF | 266.32 | Cooling Res ER2 | 0.00094742 | 0.25232 | 12 | 0 | [7 empty] | kWh Annual Savings | [6 empty] | 324.06 | 334.51 | 166.32 | 266.32 | 266.32 | ASHP-SEER15-Replace_CAC_NonElectricHeat_ER2_SF |  | Cooling Res ER2 12 Year EUL | 344.597 | 0
PAYS | 352310 | 352310_2024_12_ | PAYS / IE | ASHP-SEER15-Replace_CAC_NonElectricHeat_ER2_SF | 0 | Heating Res ER2 | 0 | 0 | 12 | 0 | [7 empty] | kWh Annual Savings | [6 empty] | 0 | 0 | 0 | 0 | 0 | ASHP-SEER15-Replace_CAC_NonElectricHeat_ER2_SF |  | Heating Res ER2 12 Year EUL | 0 | 0
PAYS | 352350 | 352350_2024_12_ | PAYS / IE | ASHP-SEER15_ER1_SF | 2004.34 | Cooling Res | 0.00094742 | 1.8989 | 6 | 131.6976 | 2.5727 | [6 empty] | kWh Annual Savings | 2348.9857 | 1720.2653 | 1647.18 | 1647.18 | 1647.18 | 2190.89 | 1735.46 | 2105.67 | 2004.34 | 2004.34 | 2004.34 | ASHP-SEER15_ER1_SF | 19.8542 | Cooling Res 6 Year EUL | 1996.0182 | 131.6976
PAYS | 352350 | 352350_2024_12_ | PAYS / IE | ASHP-SEER15_ER1_SF | 1245.85 | Heating Res | 0 | 0 | 6 | 0 | [7 empty] | kWh Annual Savings | 5147.8078 | 2027.0808 | 1982.47 | 1982.47 | 1982.47 | 1893.17 | 2167.42 | 1855.9 | 1774.34 | 1774.34 | 1245.85 | ASHP-SEER15_ER1_SF |  | Heating Res 6 Year EUL | 334.1106 | 0
PAYS | 352350 | 352350_2024_12_ | PAYS / IE | ASHP-SEER15_ER2_SF | 119.46 | Cooling Res ER2 | 0.00094742 | 0.11318 | 12 | 0 | [7 empty] | kWh Annual Savings | 168.2095 | 168.8343 | 161.66 | 161.66 | 161.66 | 171.72 | 175.54 | 164.86 | 17.43 | 119.46 | 119.46 | ASHP-SEER15_ER2_SF |  | Cooling Res ER2 12 Year EUL | 154.5718 | 0
PAYS | 352350 | 352350_2024_12_ | PAYS / IE | ASHP-SEER15_ER2_SF | 384.87 | Heating Res ER2 | 0 | 0 | 12 | 0 | [7 empty] | kWh Annual Savings | 523.7931 | 377.7433 | 403.2 | 403.2 | 403.2 | 221.27 | 483.92 | 390.89 | 125.72 | 913.36 | 384.87 | ASHP-SEER15_ER2_SF |  | Heating Res ER2 12 Year EUL | 130.046 | 0
PAYS | 352400 | 352400_2024_12_ | PAYS / IE | ASHP-SEER15-Replace_CAC_ElectricHeat_ROF_SF | 273.67 | Cooling Res | 0.00094742 | 0.25928 | 18 | 3334.5954 | 2.806 | [6 empty] | kWh Annual Savings | 301.8632 | 344.1622 | 320.36 | 320.36 | 320.36 | 345.06 | 349.89 | 351.14 | 171.42 | 273.67 | 273.67 | ASHP-SEER15-Replace_CAC_ElectricHeat_ROF_SF | 1.7284 | Cooling Res 18 Year EUL | 626.6411 | 3334.5954
PAYS | 352400 | 352400_2024_12_ | PAYS / IE | ASHP-SEER15-Replace_CAC_ElectricHeat_ROF_SF | 8475.55 | Heating Res | 0 | 0 | 18 | 0 | [7 empty] | kWh Annual Savings | 11093.0012 | 9788.0016 | 9127.8 | 9127.8 | 9127.8 | 9372.23 | 9964.14 | 9046.66 | 8958.99 | 8958.99 | 8475.55 | ASHP-SEER15-Replace_CAC_ElectricHeat_ROF_SF |  | Heating Res 18 Year EUL | 5136.8176 | 0
PAYS | 352410 | 352410_2024_12_ | PAYS / IE | ASHP-SEER15-Replace_CAC_NonElectricHeat_ROF_SF | 273.67 | Cooling Res | 0.00094742 | 0.25928 | 18 | 104.304 | 2.806 | [6 empty] | kWh Annual Savings | [6 empty] | 349.89 | 351.14 | 171.42 | 273.67 | 273.67 | ASHP-SEER15-Replace_CAC_NonElectricHeat_ROF_SF | 6.0078 | Cooling Res 18 Year EUL | 626.6411 | 104.304
PAYS | 352410 | 352410_2024_12_ | PAYS / IE | ASHP-SEER15-Replace_CAC_NonElectricHeat_ROF_SF | 0 | Heating Res | 0 | 0 | 18 | 0 | [7 empty] | kWh Annual Savings | [6 empty] | 0 | 0 | 0 | 0 | 0 | ASHP-SEER15-Replace_CAC_NonElectricHeat_ROF_SF |  | Heating Res 18 Year EUL | 0 | 0
MFIE | 352420 | 352420_2025_12_ | IE | ASHP-SEER15-Replace_CAC_ElectricHeat_ER1_MF | 1923.9 | Cooling Res | 0.00094742 | 1.8227 | 6 | 2913.565 | 2.0347 | [6 empty] | kWh Annual Savings | [10 empty] | 1923.9 | ASHP-SEER15-Replace_CAC_ElectricHeat_ER1_MF | 2.0244 | Cooling Res 6 Year EUL | 1915.9122 | 2913.565
MFIE | 352420 | 352420_2025_12_ | IE | ASHP-SEER15-Replace_CAC_ElectricHeat_ER1_MF | 6145.91 | Heating Res | 0 | 0 | 6 | 0 | [7 empty] | kWh Annual Savings | [10 empty] | 6145.91 | ASHP-SEER15-Replace_CAC_ElectricHeat_ER1_MF |  | Heating Res 6 Year EUL | 1648.2028 | 0
MFIE | 352420 | 352420_2025_12_ | IE | ASHP-SEER15-Replace_CAC_ElectricHeat_ER2_MF | 198.9 | Cooling Res ER2 | 0.00094742 | 0.18844 | 12 | 0 | [7 empty] | kWh Annual Savings | [10 empty] | 198.9 | ASHP-SEER15-Replace_CAC_ElectricHeat_ER2_MF |  | Cooling Res ER2 12 Year EUL | 257.3608 | 0
MFIE | 352420 | 352420_2025_12_ | IE | ASHP-SEER15-Replace_CAC_ElectricHeat_ER2_MF | 6145.91 | Heating Res ER2 | 0 | 0 | 12 | 0 | [7 empty] | kWh Annual Savings | [10 empty] | 6145.91 | ASHP-SEER15-Replace_CAC_ElectricHeat_ER2_MF |  | Heating Res ER2 12 Year EUL | 2076.6786 | 0
MFIE | 352425 | 352425_2025_12_ | IE | ASHP-SEER15-Replace_CAC_ElectricHeat_ROF_MF | 262.65 | Cooling Res | 0.00094742 | 0.24884 | 18 | 3371 | 2.7222 | [6 empty] | kWh Annual Savings | [10 empty] | 262.65 | ASHP-SEER15-Replace_CAC_ElectricHeat_ROF_MF | 1.7352 | Cooling Res 18 Year EUL | 601.4078 | 3371
MFIE | 352425 | 352425_2025_12_ | IE | ASHP-SEER15-Replace_CAC_ElectricHeat_ROF_MF | 8658.81 | Heating Res | 0 | 0 | 18 | 0 | [7 empty] | kWh Annual Savings | [10 empty] | 8658.81 | ASHP-SEER15-Replace_CAC_ElectricHeat_ROF_MF |  | Heating Res 18 Year EUL | 5247.8868 | 0
PAYS/SFIE | 352500 | 352500_2024_12_ | PAYS / IE | ASHP-SEER16-Replace_CAC_ElectricHeat_ER1_SF | 2150.16 | Cooling Res | 0.00094742 | 2.0371 | 6 | 3497.3494 | 2.531 | [6 empty] | kWh Annual Savings | 2733.5162 | 1836.3389 | 1908.35 | 1908.35 | 1908.35 | 2277.63 | 1835.16 | 2194.71 | 2031.51 | 2150.16 | 2150.16 | ASHP-SEER16-Replace_CAC_ElectricHeat_ER1_SF | 2.0804 | Cooling Res 6 Year EUL | 2141.2327 | 3497.3494
PAYS/SFIE | 352500 | 352500_2024_12_ | PAYS / IE | ASHP-SEER16-Replace_CAC_ElectricHeat_ER1_SF | 7645.02 | Heating Res | 0 | 0 | 6 | 0 | [7 empty] | kWh Annual Savings | 13965.853 | 9788.0016 | 10635.56 | 10635.56 | 10635.56 | 9240.1 | 9585.06 | 9041.35 | 8346.27 | 8346.27 | 7645.02 | ASHP-SEER16-Replace_CAC_ElectricHeat_ER1_SF |  | Heating Res 6 Year EUL | 2050.2324 | 0
PAYS/SFIE | 352500 | 352500_2024_12_ | PAYS / IE | ASHP-SEER16-Replace_CAC_ElectricHeat_ER2_SF | 387.42 | Cooling Res ER2 | 0.00094742 | 0.36705 | 12 | 0 | [7 empty] | kWh Annual Savings | 466.2519 | 460.2358 | 478.28 | 478.28 | 478.28 | 473.24 | 447.63 | 452.14 | 280.11 | 387.42 | 387.42 | ASHP-SEER16-Replace_CAC_ElectricHeat_ER2_SF |  | Cooling Res ER2 12 Year EUL | 501.2908 | 0
PAYS/SFIE | 352500 | 352500_2024_12_ | PAYS / IE | ASHP-SEER16-Replace_CAC_ElectricHeat_ER2_SF | 7645.02 | Heating Res ER2 | 0 | 0 | 12 | 0 | [7 empty] | kWh Annual Savings | 13965.853 | 9788.0016 | 10635.56 | 10635.56 | 10635.56 | 9240.1 | 9585.06 | 9041.35 | 8346.27 | 8346.27 | 7645.02 | ASHP-SEER16-Replace_CAC_ElectricHeat_ER2_SF |  | Heating Res ER2 12 Year EUL | 2583.2219 | 0
PAYS | 352510 | 352510_2024_12_ | PAYS / IE | ASHP-SEER16-Replace_CAC_NonElectricHeat_ER1_SF | 2150.16 | Cooling Res | 0.00094742 | 2.0371 | 6 | 497.812 | 2.531 | [6 empty] | kWh Annual Savings | [6 empty] | 1835.16 | 2194.71 | 2031.51 | 2150.16 | 2150.16 | ASHP-SEER16-Replace_CAC_NonElectricHeat_ER1_SF | 5.3083 | Cooling Res 6 Year EUL | 2141.2327 | 497.812
PAYS | 352510 | 352510_2024_12_ | PAYS / IE | ASHP-SEER16-Replace_CAC_NonElectricHeat_ER1_SF | 0 | Heating Res | 0 | 0 | 6 | 0 | [7 empty] | kWh Annual Savings | [6 empty] | 0 | 0 | 0 | 0 | 0 | ASHP-SEER16-Replace_CAC_NonElectricHeat_ER1_SF |  | Heating Res 6 Year EUL | 0 | 0
PAYS | 352510 | 352510_2024_12_ | PAYS / IE | ASHP-SEER16-Replace_CAC_NonElectricHeat_ER2_SF | 387.42 | Cooling Res ER2 | 0.00094742 | 0.36705 | 12 | 0 | [7 empty] | kWh Annual Savings | [6 empty] | 447.63 | 452.14 | 280.11 | 387.42 | 387.42 | ASHP-SEER16-Replace_CAC_NonElectricHeat_ER2_SF |  | Cooling Res ER2 12 Year EUL | 501.2908 | 0
PAYS | 352510 | 352510_2024_12_ | PAYS / IE | ASHP-SEER16-Replace_CAC_NonElectricHeat_ER2_SF | 0 | Heating Res ER2 | 0 | 0 | 12 | 0 | [7 empty] | kWh Annual Savings | [6 empty] | 0 | 0 | 0 | 0 | 0 | ASHP-SEER16-Replace_CAC_NonElectricHeat_ER2_SF |  | Heating Res ER2 12 Year EUL | 0 | 0
MFIE | 352520 | 352520_2025_12_ | IE | ASHP-SEER16-Replace_CAC_NonElectricHeat_ER1_MF | 1811.61 | Cooling Res | 0.00094742 | 1.7164 | 6 | 317.094 | 1.95 | [6 empty] | kWh Annual Savings | [10 empty] | 1811.61 | ASHP-SEER16-Replace_CAC_NonElectricHeat_ER1_MF | 6.2954 | Cooling Res 6 Year EUL | 1804.0884 | 317.094
MFIE | 352520 | 352520_2025_12_ | IE | ASHP-SEER16-Replace_CAC_NonElectricHeat_ER1_MF | 0 | Heating Res | 0 | 0 | 6 | 0 | [7 empty] | kWh Annual Savings | [10 empty] | 0 | ASHP-SEER16-Replace_CAC_NonElectricHeat_ER1_MF |  | Heating Res 6 Year EUL | 0 | 0
MFIE | 352520 | 352520_2025_12_ | IE | ASHP-SEER16-Replace_CAC_NonElectricHeat_ER2_MF | 148.5 | Cooling Res ER2 | 0.00094742 | 0.14069 | 12 | 0 | [7 empty] | kWh Annual Savings | [10 empty] | 148.5 | ASHP-SEER16-Replace_CAC_NonElectricHeat_ER2_MF |  | Cooling Res ER2 12 Year EUL | 192.1472 | 0
MFIE | 352520 | 352520_2025_12_ | IE | ASHP-SEER16-Replace_CAC_NonElectricHeat_ER2_MF | 0 | Heating Res ER2 | 0 | 0 | 12 | 0 | [7 empty] | kWh Annual Savings | [10 empty] | 0 | ASHP-SEER16-Replace_CAC_NonElectricHeat_ER2_MF |  | Heating Res ER2 12 Year EUL | 0 | 0
PAYS/SFIE | 352550 | 352550_2024_12_ | PAYS / IE | ASHP-SEER16_ER1_SF | 2150.16 | Cooling Res | 0.00094742 | 2.0371 | 6 | 417.6802 | 2.531 | [6 empty] | kWh Annual Savings | 2628.725 | 1836.3389 | 1890.35 | 1890.35 | 1890.35 | 2180.1 | 1797.54 | 2194.71 | 2031.51 | 2150.16 | 2150.16 | ASHP-SEER16_ER1_SF | 6.9625 | Cooling Res 6 Year EUL | 2141.2327 | 417.6802
PAYS/SFIE | 352550 | 352550_2024_12_ | PAYS / IE | ASHP-SEER16_ER1_SF | 1225.7 | Heating Res | 0 | 0 | 6 | 0 | [7 empty] | kWh Annual Savings | 6249.9803 | 2027.0808 | 2533.08 | 2533.08 | 2533.08 | 2201.93 | 2313.43 | 2055.86 | 1926.94 | 1926.94 | 1225.7 | ASHP-SEER16_ER1_SF |  | Heating Res 6 Year EUL | 328.7068 | 0
PAYS/SFIE | 352550 | 352550_2024_12_ | PAYS / IE | ASHP-SEER16_ER2_SF | 239.74 | Cooling Res ER2 | 0.00094742 | 0.22713 | 12 | 0 | [7 empty] | kWh Annual Savings | 307.2536 | 284.9079 | 293.29 | 293.29 | 293.29 | 333.47 | 297.11 | 282.74 | 133.91 | 239.74 | 239.74 | ASHP-SEER16_ER2_SF |  | Cooling Res ER2 12 Year EUL | 310.2046 | 0
PAYS/SFIE | 352550 | 352550_2024_12_ | PAYS / IE | ASHP-SEER16_ER2_SF | 378.64 | Heating Res ER2 | 0 | 0 | 12 | 0 | [7 empty] | kWh Annual Savings | 1327.6421 | 377.7433 | 835.23 | 835.23 | 835.23 | 525.75 | 672.35 | 571.32 | 305 | 1079.89 | 378.64 | ASHP-SEER16_ER2_SF |  | Heating Res ER2 12 Year EUL | 127.941 | 0
PAYS/SFIE | 352600 | 352600_2024_12_ | PAYS / IE | ASHP-SEER16-Replace_CAC_ElectricHeat_ROF_SF | 394.62 | Cooling Res | 0.00094742 | 0.37387 | 18 | 3623.2613 | 2.8104 | [6 empty] | kWh Annual Savings | 481.2923 | 460.2358 | 467.76 | 467.76 | 467.76 | 463.89 | 506.78 | 480.91 | 292.1 | 394.62 | 394.62 | ASHP-SEER16-Replace_CAC_ElectricHeat_ROF_SF | 1.6694 | Cooling Res 18 Year EUL | 903.5886 | 3623.2613
PAYS/SFIE | 352600 | 352600_2024_12_ | PAYS / IE | ASHP-SEER16-Replace_CAC_ElectricHeat_ROF_SF | 8488.97 | Heating Res | 0 | 0 | 18 | 0 | [7 empty] | kWh Annual Savings | 14670.1885 | 9788.0016 | 10452.1 | 10452.1 | 10452.1 | 9504.21 | 9883.59 | 9811.71 | 9173.07 | 9173.07 | 8488.97 | ASHP-SEER16-Replace_CAC_ElectricHeat_ROF_SF |  | Heating Res 18 Year EUL | 5144.9511 | 0
MFIE | 352605 | 352605_2025_12_ | IE | ASHP-SEER16-Replace_CAC_ElectricHeat_ROF_MF | 387.67 | Cooling Res | 0.00094742 | 0.36729 | 18 | 3667 | 2.4 | [6 empty] | kWh Annual Savings | [10 empty] | 387.67 | ASHP-SEER16-Replace_CAC_ElectricHeat_ROF_MF | 1.6815 | Cooling Res 18 Year EUL | 887.6747 | 3667
MFIE | 352605 | 352605_2025_12_ | IE | ASHP-SEER16-Replace_CAC_ElectricHeat_ROF_MF | 8709.15 | Heating Res | 0 | 0 | 18 | 0 | [7 empty] | kWh Annual Savings | [10 empty] | 8709.15 | ASHP-SEER16-Replace_CAC_ElectricHeat_ROF_MF |  | Heating Res 18 Year EUL | 5278.3967 | 0
PAYS | 352610 | 352610_2024_12_ | PAYS / IE | ASHP-SEER16-Replace_CAC_NonElectricHeat_ROF_SF | 394.62 | Cooling Res | 0.00094742 | 0.37387 | 18 | 160.9497 | 2.8104 | [6 empty] | kWh Annual Savings | [7 empty] | 480.91 | 292.1 | 394.62 | 394.62 | ASHP-SEER16-Replace_CAC_NonElectricHeat_ROF_SF | 5.6141 | Cooling Res 18 Year EUL | 903.5886 | 160.9497
PAYS | 352610 | 352610_2024_12_ | PAYS / IE | ASHP-SEER16-Replace_CAC_NonElectricHeat_ROF_SF | 0 | Heating Res | 0 | 0 | 18 | 0 | [7 empty] | kWh Annual Savings | [7 empty] | 0 | 0 | 0 | 0 | ASHP-SEER16-Replace_CAC_NonElectricHeat_ROF_SF |  | Heating Res 18 Year EUL | 0 | 0
PAYS/SFIE | 352650 | 352650_2024_12_ | PAYS / IE | ASHP-SEER16_ROF_SF | 244.06 | Cooling Res | 0.00094742 | 0.23123 | 18 | 421 | 2.8104 | [6 empty] | kWh Annual Savings | 307.2536 | 284.9079 | 302.6 | 302.6 | 302.6 | 302.6 | 292.86 | 300.64 | 139.45 | 244.06 | 244.06 | ASHP-SEER16_ROF_SF | 1.9327 | Cooling Res 18 Year EUL | 558.841 | 421
PAYS/SFIE | 352650 | 352650_2024_12_ | PAYS / IE | ASHP-SEER16_ROF_SF | 420.44 | Heating Res | 0 | 0 | 18 | 0 | [7 empty] | kWh Annual Savings | 1584 | 377.7433 | 928.06 | 928.06 | 928.06 | 928.06 | 637.16 | 677.46 | 244.11 | 1104.55 | 420.44 | ASHP-SEER16_ROF_SF |  | Heating Res 18 Year EUL | 254.8181 | 0
MFIE | 352660 | 352660_2025_12_ | IE | ASHP-SEER16_ROF_MF | 259.6 | Cooling Res | 0.00094742 | 0.24595 | 18 | 421 | 2.8833 | [6 empty] | kWh Annual Savings | [10 empty] | 259.6 | ASHP-SEER16_ROF_MF | 2.0172 | Cooling Res 18 Year EUL | 594.424 | 421
MFIE | 352660 | 352660_2025_12_ | IE | ASHP-SEER16_ROF_MF | 420.44 | Heating Res | 0 | 0 | 18 | 0 | [7 empty] | kWh Annual Savings | [10 empty] | 420.44 | ASHP-SEER16_ROF_MF |  | Heating Res 18 Year EUL | 254.8181 | 0
MFIE | 353000 | 353000_2024_12_ | IE | ASHP-SEER16-Replace_CAC_ElectricHeat_ER1_MF | 2088.29 | Cooling Res | 0.00094742 | 1.9785 | 6 | 3682.065 | 2.8389 | [6 empty] | kWh Annual Savings | 1776.7855 | 1209.2231 | 1209.22 | 1209.22 | 1209.22 | 1329.6 | 1169.45 | 2088.29 | 2088.29 | 2088.29 | 2088.29 | ASHP-SEER16-Replace_CAC_ElectricHeat_ER1_MF | 2.117 | Cooling Res 6 Year EUL | 2079.6196 | 3682.065
MFIE | 353000 | 353000_2024_12_ | IE | ASHP-SEER16-Replace_CAC_ElectricHeat_ER1_MF | 8574.91 | Heating Res | 0 | 0 | 6 | 0 | [7 empty] | kWh Annual Savings | 9077.8044 | 6759.7787 | 6759.78 | 6759.78 | 6759.78 | 6102.76 | 4250.8 | 9445.69 | 9445.69 | 9445.69 | 8574.91 | ASHP-SEER16-Replace_CAC_ElectricHeat_ER1_MF |  | Heating Res 6 Year EUL | 2299.6092 | 0
MFIE | 353000 | 353000_2024_12_ | IE | ASHP-SEER16-Replace_CAC_ElectricHeat_ER2_MF | 400.45 | Cooling Res ER2 | 0.00094742 | 0.37939 | 12 | 0 | [7 empty] | kWh Annual Savings | 303.0638 | 303.0638 | 303.06 | 303.06 | 303.06 | 364.98 | 195.53 | 476.28 | 294.84 | 400.45 | 400.45 | ASHP-SEER16-Replace_CAC_ElectricHeat_ER2_MF |  | Cooling Res ER2 12 Year EUL | 518.1506 | 0
MFIE | 353000 | 353000_2024_12_ | IE | ASHP-SEER16-Replace_CAC_ElectricHeat_ER2_MF | 8574.91 | Heating Res ER2 | 0 | 0 | 12 | 0 | [7 empty] | kWh Annual Savings | 9077.8044 | 6759.7787 | 6759.78 | 6759.78 | 6759.78 | 6102.76 | 4250.8 | 9445.69 | 9445.69 | 9445.69 | 8574.91 | ASHP-SEER16-Replace_CAC_ElectricHeat_ER2_MF |  | Heating Res ER2 12 Year EUL | 2897.428 | 0
PAYS/SFIE | 353100 | 353100_2024_12_ | PAYS / IE | ASHP-SEER17-Replace_CAC_ElectricHeat_ROF_SF | 510.45 | Cooling Res | 0.00094742 | 0.48361 | 18 | 4073.1981 | 3.212 | [6 empty] | kWh Annual Savings | 2576.3294 | 1787.6571 | 528.48 | 528.48 | 528.48 | 528.48 | 538.32 | 605.63 | 424.08 | 510.45 | 510.45 | ASHP-SEER17-Replace_CAC_ElectricHeat_ROF_SF | 1.7877 | Cooling Res 18 Year EUL | 1168.8125 | 4073.1981
PAYS/SFIE | 353100 | 353100_2024_12_ | PAYS / IE | ASHP-SEER17-Replace_CAC_ElectricHeat_ROF_SF | 10085.73 | Heating Res | 0 | 0 | 18 | 0 | [7 empty] | kWh Annual Savings | 12836.4149 | 9558.6245 | 9558.62 | 9558.62 | 9558.62 | 9558.62 | 9112.05 | 9907.98 | 10794.65 | 10794.65 | 10085.73 | ASHP-SEER17-Replace_CAC_ElectricHeat_ROF_SF |  | Heating Res 18 Year EUL | 6112.7072 | 0
MFIE | 353105 | 353105_2025_12_ | IE | ASHP-SEER17-Replace_CAC_ElectricHeat_ROF_MF | 390.09 | Cooling Res | 0.00094742 | 0.36958 | 18 | 4176.606 | 2.4 | [6 empty] | kWh Annual Savings | [10 empty] | 390.09 | ASHP-SEER17-Replace_CAC_ElectricHeat_ROF_MF | 1.3074 | Cooling Res 18 Year EUL | 893.216 | 4176.606
MFIE | 353105 | 353105_2025_12_ | IE | ASHP-SEER17-Replace_CAC_ElectricHeat_ROF_MF | 7536.05 | Heating Res | 0 | 0 | 18 | 0 | [7 empty] | kWh Annual Savings | [10 empty] | 7536.05 | ASHP-SEER17-Replace_CAC_ElectricHeat_ROF_MF |  | Heating Res 18 Year EUL | 4567.4103 | 0
PAYS | 353110 | 353110_2024_12_ | PAYS / IE | ASHP-SEER17-Replace_CAC_NonElectricHeat_ROF_SF | 510.45 | Cooling Res | 0.00094742 | 0.48361 | 18 | 196.2183 | 3.212 | [6 empty] | kWh Annual Savings | [7 empty] | 605.63 | 424.08 | 510.45 | 510.45 | ASHP-SEER17-Replace_CAC_NonElectricHeat_ROF_SF | 5.9567 | Cooling Res 18 Year EUL | 1168.8125 | 196.2183
PAYS | 353110 | 353110_2024_12_ | PAYS / IE | ASHP-SEER17-Replace_CAC_NonElectricHeat_ROF_SF | 0 | Heating Res | 0 | 0 | 18 | 0 | [7 empty] | kWh Annual Savings | [7 empty] | 0 | 0 | 0 | 0 | ASHP-SEER17-Replace_CAC_NonElectricHeat_ROF_SF |  | Heating Res 18 Year EUL | 0 | 0
PAYS/SFIE | 353200 | 353200_2024_12_ | PAYS / IE | ASHP-SEER18-Replace_CAC_ElectricHeat_ROF_SF | 700.49 | Cooling Res | 0.00094742 | 0.66366 | 18 | 4172.2222 | 3.002 | [6 empty] | kWh Annual Savings | 2671.749 | 1883.0768 | 623.9 | 623.9 | 623.9 | 759.94 | 651.3 | 707.23 | 496.2 | 700.49 | 700.49 | ASHP-SEER18-Replace_CAC_ElectricHeat_ROF_SF | 1.7592 | Cooling Res 18 Year EUL | 1603.9602 | 4172.2222
PAYS/SFIE | 353200 | 353200_2024_12_ | PAYS / IE | ASHP-SEER18-Replace_CAC_ElectricHeat_ROF_SF | 9463.97 | Heating Res | 0 | 0 | 18 | 0 | [7 empty] | kWh Annual Savings | 12836.4149 | 9558.6245 | 9558.62 | 9558.62 | 9558.62 | 10664.41 | 10428.83 | 10917.73 | 10358.22 | 10358.22 | 9463.97 | ASHP-SEER18-Replace_CAC_ElectricHeat_ROF_SF |  | Heating Res 18 Year EUL | 5735.8741 | 0
PAYS | 353210 | 353210_2024_12_ | PAYS / IE | ASHP-SEER18-Replace_CAC_NonElectricHeat_ROF_SF | 700.49 | Cooling Res | 0.00094742 | 0.66366 | 18 | 287.5313 | 3.002 | [6 empty] | kWh Annual Savings | [7 empty] | 707.23 | 496.2 | 700.49 | 700.49 | ASHP-SEER18-Replace_CAC_NonElectricHeat_ROF_SF | 5.5784 | Cooling Res 18 Year EUL | 1603.9602 | 287.5313
PAYS | 353210 | 353210_2024_12_ | PAYS / IE | ASHP-SEER18-Replace_CAC_NonElectricHeat_ROF_SF | 0 | Heating Res | 0 | 0 | 18 | 0 | [7 empty] | kWh Annual Savings | [7 empty] | 0 | 0 | 0 | 0 | ASHP-SEER18-Replace_CAC_NonElectricHeat_ROF_SF |  | Heating Res 18 Year EUL | 0 | 0
PAYS/SFIE | 353300 | 353300_2024_12_ | PAYS / IE | ASHP-SEER19-Replace_CAC_ElectricHeat_ROF_SF | 838.11 | Cooling Res | 0.00094742 | 0.79404 | 18 | 4392.2198 | 2.992 | [6 empty] | kWh Annual Savings | 2757.1245 | 1968.4522 | 709.27 | 709.27 | 709.27 | 709.27 | 1013.25 | 895.2 | 699.07 | 838.11 | 838.11 | ASHP-SEER19-Replace_CAC_ElectricHeat_ROF_SF | 1.7516 | Cooling Res 18 Year EUL | 1919.0782 | 4392.2198
PAYS/SFIE | 353300 | 353300_2024_12_ | PAYS / IE | ASHP-SEER19-Replace_CAC_ElectricHeat_ROF_SF | 9527.62 | Heating Res | 0 | 0 | 18 | 0 | [7 empty] | kWh Annual Savings | 12836.4149 | 9558.6245 | 9558.62 | 9558.62 | 9558.62 | 9558.62 | 14530.06 | 10441.58 | 10441.58 | 10441.58 | 9527.62 | ASHP-SEER19-Replace_CAC_ElectricHeat_ROF_SF |  | Heating Res 18 Year EUL | 5774.4507 | 0
PAYS | 353310 | 353310_2024_12_ | PAYS / IE | ASHP-SEER19-Replace_CAC_NonElectricHeat_ROF_SF | 838.11 | Cooling Res | 0.00094742 | 0.79404 | 18 | 355.1282 | 2.992 | [6 empty] | kWh Annual Savings | [7 empty] | 895.2 | 699.07 | 838.11 | 838.11 | ASHP-SEER19-Replace_CAC_NonElectricHeat_ROF_SF | 5.4039 | Cooling Res 18 Year EUL | 1919.0782 | 355.1282
PAYS | 353310 | 353310_2024_12_ | PAYS / IE | ASHP-SEER19-Replace_CAC_NonElectricHeat_ROF_SF | 0 | Heating Res | 0 | 0 | 18 | 0 | [7 empty] | kWh Annual Savings | [7 empty] | 0 | 0 | 0 | 0 | ASHP-SEER19-Replace_CAC_NonElectricHeat_ROF_SF |  | Heating Res 18 Year EUL | 0 | 0
PAYS/SFIE | 353400 | 353400_2024_12_ | PAYS / IE | ASHP-SEER20-Replace_CAC_ElectricHeat_ER1_SF | 2257.71 | Cooling Res | 0.00094742 | 2.139 | 6 | 4188.751 | 2.5834 | [6 empty] | kWh Annual Savings | 3137.6012 | 2264.4283 | 2264.43 | 2264.43 | 2264.43 | 2264.43 | 2197.42 | 2594.98 | 2567.77 | 2257.71 | 2257.71 | ASHP-SEER20-Replace_CAC_ElectricHeat_ER1_SF | 1.9824 | Cooling Res 6 Year EUL | 2248.3362 | 4188.751
PAYS/SFIE | 353400 | 353400_2024_12_ | PAYS / IE | ASHP-SEER20-Replace_CAC_ElectricHeat_ER1_SF | 8371.69 | Heating Res | 0 | 0 | 6 | 0 | [7 empty] | kWh Annual Savings | 13965.853 | 10399.6596 | 10399.66 | 10399.66 | 10399.66 | 10399.66 | 10941.66 | 9717.92 | 9124.58 | 9124.58 | 8371.69 | ASHP-SEER20-Replace_CAC_ElectricHeat_ER1_SF |  | Heating Res 6 Year EUL | 2245.1099 | 0
PAYS/SFIE | 353400 | 353400_2024_12_ | PAYS / IE | ASHP-SEER20-Replace_CAC_ElectricHeat_ER2_SF | 758.63 | Cooling Res ER2 | 0.00094742 | 0.71874 | 12 | 0 | [7 empty] | kWh Annual Savings | 870.3369 | 870.3369 | 870.34 | 870.34 | 870.34 | 870.34 | 842.26 | 862.58 | 717.86 | 758.63 | 758.63 | ASHP-SEER20-Replace_CAC_ElectricHeat_ER2_SF |  | Cooling Res ER2 12 Year EUL | 981.6071 | 0
PAYS/SFIE | 353400 | 353400_2024_12_ | PAYS / IE | ASHP-SEER20-Replace_CAC_ElectricHeat_ER2_SF | 8371.69 | Heating Res ER2 | 0 | 0 | 12 | 0 | [7 empty] | kWh Annual Savings | 13965.853 | 10399.6596 | 10399.66 | 10399.66 | 10399.66 | 10399.66 | 10941.66 | 9717.92 | 9124.58 | 9124.58 | 8371.69 | ASHP-SEER20-Replace_CAC_ElectricHeat_ER2_SF |  | Heating Res ER2 12 Year EUL | 2828.7608 | 0
PAYS | 353410 | 353410_2024_12_ | PAYS / IE | ASHP-SEER20-Replace_CAC_NonElectricHeat_ER1_SF | 2257.71 | Cooling Res | 0.00094742 | 2.139 | 6 | 639.4168 | 2.5834 | [6 empty] | kWh Annual Savings | [6 empty] | 2197.42 | 2594.98 | 2567.77 | 2257.71 | 2257.71 | ASHP-SEER20-Replace_CAC_NonElectricHeat_ER1_SF | 5.0514 | Cooling Res 6 Year EUL | 2248.3362 | 639.4168
PAYS | 353410 | 353410_2024_12_ | PAYS / IE | ASHP-SEER20-Replace_CAC_NonElectricHeat_ER1_SF | 0 | Heating Res | 0 | 0 | 6 | 0 | [7 empty] | kWh Annual Savings | [6 empty] | 0 | 0 | 0 | 0 | 0 | ASHP-SEER20-Replace_CAC_NonElectricHeat_ER1_SF |  | Heating Res 6 Year EUL | 0 | 0
PAYS | 353410 | 353410_2024_12_ | PAYS / IE | ASHP-SEER20-Replace_CAC_NonElectricHeat_ER2_SF | 758.63 | Cooling Res ER2 | 0.00094742 | 0.71874 | 12 | 0 | [7 empty] | kWh Annual Savings | [6 empty] | 842.26 | 862.58 | 717.86 | 758.63 | 758.63 | ASHP-SEER20-Replace_CAC_NonElectricHeat_ER2_SF |  | Cooling Res ER2 12 Year EUL | 981.6071 | 0
PAYS | 353410 | 353410_2024_12_ | PAYS / IE | ASHP-SEER20-Replace_CAC_NonElectricHeat_ER2_SF | 0 | Heating Res ER2 | 0 | 0 | 12 | 0 | [7 empty] | kWh Annual Savings | [6 empty] | 0 | 0 | 0 | 0 | 0 | ASHP-SEER20-Replace_CAC_NonElectricHeat_ER2_SF |  | Heating Res ER2 12 Year EUL | 0 | 0
MFIE | 353420 | 353420_2025_12_ | IE | ASHP-SEER20-Replace_CAC_NonElectricHeat_ER1_MF | 2079.37 | Cooling Res | 0.00094742 | 1.97 | 6 | 968.9655 | 2.2 | [6 empty] | kWh Annual Savings | [10 empty] | 2079.37 | ASHP-SEER20-Replace_CAC_NonElectricHeat_ER1_MF | 2.6736 | Cooling Res 6 Year EUL | 2070.7367 | 968.9655
MFIE | 353420 | 353420_2025_12_ | IE | ASHP-SEER20-Replace_CAC_NonElectricHeat_ER1_MF | 0 | Heating Res | 0 | 0 | 6 | 0 | [7 empty] | kWh Annual Savings | [10 empty] | 0 | ASHP-SEER20-Replace_CAC_NonElectricHeat_ER1_MF |  | Heating Res 6 Year EUL | 0 | 0
MFIE | 353420 | 353420_2025_12_ | IE | ASHP-SEER20-Replace_CAC_NonElectricHeat_ER2_MF | 401.81 | Cooling Res ER2 | 0.00094742 | 0.38068 | 12 | 0 | [7 empty] | kWh Annual Savings | [10 empty] | 401.81 | ASHP-SEER20-Replace_CAC_NonElectricHeat_ER2_MF |  | Cooling Res ER2 12 Year EUL | 519.9103 | 0
MFIE | 353420 | 353420_2025_12_ | IE | ASHP-SEER20-Replace_CAC_NonElectricHeat_ER2_MF | 0 | Heating Res ER2 | 0 | 0 | 12 | 0 | [7 empty] | kWh Annual Savings | [10 empty] | 0 | ASHP-SEER20-Replace_CAC_NonElectricHeat_ER2_MF |  | Heating Res ER2 12 Year EUL | 0 | 0
PAYS/SFIE | 353450 | 353450_2024_12_ | PAYS / IE | ASHP-SEER20-Replace_CAC_ElectricHeat_ROF_SF | 823.65 | Cooling Res | 0.00094742 | 0.78034 | 18 | 4329.25 | 2.8871 | [6 empty] | kWh Annual Savings | 898.4123 | 898.4123 | 898.41 | 898.41 | 898.41 | 898.41 | 701.88 | 899.76 | 717.64 | 823.65 | 823.65 | ASHP-SEER20-Replace_CAC_ElectricHeat_ROF_SF | 1.7454 | Cooling Res 18 Year EUL | 1885.9682 | 4329.25
PAYS/SFIE | 353450 | 353450_2024_12_ | PAYS / IE | ASHP-SEER20-Replace_CAC_ElectricHeat_ROF_SF | 9355.93 | Heating Res | 0 | 0 | 18 | 0 | [7 empty] | kWh Annual Savings | 14670.1885 | 10924.1423 | 10924.14 | 10924.14 | 10924.14 | 10924.14 | 8887 | 10217.26 | 10217.26 | 10217.26 | 9355.93 | ASHP-SEER20-Replace_CAC_ElectricHeat_ROF_SF |  | Heating Res 18 Year EUL | 5670.3937 | 0
MFIE | 353455 | 353455_2025_12_ | IE | ASHP-SEER20-Replace_CAC_ElectricHeat_ROF_MF | 539.88 | Cooling Res | 0.00094742 | 0.51149 | 18 | 4357.606 | 1.95 | [6 empty] | kWh Annual Savings | [10 empty] | 539.88 | ASHP-SEER20-Replace_CAC_ElectricHeat_ROF_MF | 1.1626 | Cooling Res 18 Year EUL | 1236.2004 | 4357.606
MFIE | 353455 | 353455_2025_12_ | IE | ASHP-SEER20-Replace_CAC_ElectricHeat_ROF_MF | 6319.2 | Heating Res | 0 | 0 | 18 | 0 | [7 empty] | kWh Annual Savings | [10 empty] | 6319.2 | ASHP-SEER20-Replace_CAC_ElectricHeat_ROF_MF |  | Heating Res 18 Year EUL | 3829.9081 | 0
PAYS | 353460 | 353460_2024_12_ | PAYS / IE | ASHP-SEER20-Replace_CAC_NonElectricHeat_ROF_SF | 823.65 | Cooling Res | 0.00094742 | 0.78034 | 18 | 350.2882 | 2.8871 | [6 empty] | kWh Annual Savings | [7 empty] | 899.76 | 717.64 | 823.65 | 823.65 | ASHP-SEER20-Replace_CAC_NonElectricHeat_ROF_SF | 5.384 | Cooling Res 18 Year EUL | 1885.9682 | 350.2882
PAYS | 353460 | 353460_2024_12_ | PAYS / IE | ASHP-SEER20-Replace_CAC_NonElectricHeat_ROF_SF | 0 | Heating Res | 0 | 0 | 18 | 0 | [7 empty] | kWh Annual Savings | [7 empty] | 0 | 0 | 0 | 0 | ASHP-SEER20-Replace_CAC_NonElectricHeat_ROF_SF |  | Heating Res 18 Year EUL | 0 | 0
PAYS/SFIE | 353550 | 353550_2024_12_ | PAYS / IE | ASHP-SEER21-Replace_CAC_ElectricHeat_ER1_SF | 2498.89 | Cooling Res | 0.00094742 | 2.3675 | 6 | 4645.1653 | 3.3441 | [6 empty] | kWh Annual Savings | 3214.5697 | 2341.3969 | 2341.4 | 2341.4 | 2341.4 | 2341.4 | 2697.17 | 2958.13 | 2702.24 | 2498.89 | 2498.89 | ASHP-SEER21-Replace_CAC_ElectricHeat_ER1_SF | 2.2279 | Cooling Res 6 Year EUL | 2488.5149 | 4645.1653
PAYS/SFIE | 353550 | 353550_2024_12_ | PAYS / IE | ASHP-SEER21-Replace_CAC_ElectricHeat_ER1_SF | 10912.25 | Heating Res | 0 | 0 | 6 | 0 | [7 empty] | kWh Annual Savings | 13965.853 | 10399.6596 | 10399.66 | 10399.66 | 10399.66 | 10399.66 | 12895.04 | 12037.46 | 12022.15 | 12022.15 | 10912.25 | ASHP-SEER21-Replace_CAC_ElectricHeat_ER1_SF |  | Heating Res 6 Year EUL | 2926.4342 | 0
PAYS/SFIE | 353550 | 353550_2024_12_ | PAYS / IE | ASHP-SEER21-Replace_CAC_ElectricHeat_ER2_SF | 963.47 | Cooling Res ER2 | 0.00094742 | 0.91281 | 12 | 0 | [7 empty] | kWh Annual Savings | 947.3055 | 947.3055 | 947.31 | 947.31 | 947.31 | 947.31 | 1151.58 | 1070.04 | 892.64 | 963.47 | 963.47 | ASHP-SEER21-Replace_CAC_ElectricHeat_ER2_SF |  | Cooling Res ER2 12 Year EUL | 1246.6539 | 0
PAYS/SFIE | 353550 | 353550_2024_12_ | PAYS / IE | ASHP-SEER21-Replace_CAC_ElectricHeat_ER2_SF | 10912.25 | Heating Res ER2 | 0 | 0 | 12 | 0 | [7 empty] | kWh Annual Savings | 13965.853 | 10399.6596 | 10399.66 | 10399.66 | 10399.66 | 10399.66 | 12895.04 | 12037.46 | 12022.15 | 12022.15 | 10912.25 | ASHP-SEER21-Replace_CAC_ElectricHeat_ER2_SF |  | Heating Res ER2 12 Year EUL | 3687.2059 | 0
PAYS | 353560 | 353560_2024_12_ | PAYS / IE | ASHP-SEER21-Replace_CAC_NonElectricHeat_ER1_SF | 2498.89 | Cooling Res | 0.00094742 | 2.3675 | 6 | 636.0313 | 3.3441 | [6 empty] | kWh Annual Savings | [6 empty] | 2697.17 | 2958.13 | 2702.24 | 2498.89 | 2498.89 | ASHP-SEER21-Replace_CAC_NonElectricHeat_ER1_SF | 5.8726 | Cooling Res 6 Year EUL | 2488.5149 | 636.0313
PAYS | 353560 | 353560_2024_12_ | PAYS / IE | ASHP-SEER21-Replace_CAC_NonElectricHeat_ER1_SF | 0 | Heating Res | 0 | 0 | 6 | 0 | [7 empty] | kWh Annual Savings | [6 empty] | 0 | 0 | 0 | 0 | 0 | ASHP-SEER21-Replace_CAC_NonElectricHeat_ER1_SF |  | Heating Res 6 Year EUL | 0 | 0
PAYS | 353560 | 353560_2024_12_ | PAYS / IE | ASHP-SEER21-Replace_CAC_NonElectricHeat_ER2_SF | 963.47 | Cooling Res ER2 | 0.00094742 | 0.91281 | 12 | 0 | [7 empty] | kWh Annual Savings | [6 empty] | 1151.58 | 1070.04 | 892.64 | 963.47 | 963.47 | ASHP-SEER21-Replace_CAC_NonElectricHeat_ER2_SF |  | Cooling Res ER2 12 Year EUL | 1246.6539 | 0
PAYS | 353560 | 353560_2024_12_ | PAYS / IE | ASHP-SEER21-Replace_CAC_NonElectricHeat_ER2_SF | 0 | Heating Res ER2 | 0 | 0 | 12 | 0 | [7 empty] | kWh Annual Savings | [6 empty] | 0 | 0 | 0 | 0 | 0 | ASHP-SEER21-Replace_CAC_NonElectricHeat_ER2_SF |  | Heating Res ER2 12 Year EUL | 0 | 0
MFIE | 353600 | 353600_2024_12_ | IE | ASHP-SEER21-Replace_CAC_ElectricHeat_ER1_MF | 1521.91 | Cooling Res | 0.00094742 | 1.4419 | 6 | 3847.7316 | 3.1 | [6 empty] | kWh Annual Savings | 2089.4703 | 1521.908 | 1521.91 | 1521.91 | 1521.91 | 1521.91 | 1521.91 | 1521.91 | 1521.91 | 1521.91 | 1521.91 | ASHP-SEER21-Replace_CAC_ElectricHeat_ER1_MF | 1.6204 | Cooling Res 6 Year EUL | 1515.5912 | 3847.7316
MFIE | 353600 | 353600_2024_12_ | IE | ASHP-SEER21-Replace_CAC_ElectricHeat_ER1_MF | 6575.3 | Heating Res | 0 | 0 | 6 | 0 | [7 empty] | kWh Annual Savings | 9077.8044 | 6759.7787 | 6759.78 | 6759.78 | 6759.78 | 6759.78 | 6759.78 | 6759.78 | 6759.78 | 6759.78 | 6575.3 | ASHP-SEER21-Replace_CAC_ElectricHeat_ER1_MF |  | Heating Res 6 Year EUL | 1763.3561 | 0
MFIE | 353600 | 353600_2024_12_ | IE | ASHP-SEER21-Replace_CAC_ElectricHeat_ER2_MF | 567.5 | Cooling Res ER2 | 0.00094742 | 0.53766 | 12 | 0 | [7 empty] | kWh Annual Savings | 615.7486 | 615.7486 | 615.75 | 615.75 | 615.75 | 615.75 | 615.75 | 615.75 | 500.3 | 567.5 | 567.5 | ASHP-SEER21-Replace_CAC_ElectricHeat_ER2_MF |  | Cooling Res ER2 12 Year EUL | 734.3001 | 0
MFIE | 353600 | 353600_2024_12_ | IE | ASHP-SEER21-Replace_CAC_ElectricHeat_ER2_MF | 6575.3 | Heating Res ER2 | 0 | 0 | 12 | 0 | [7 empty] | kWh Annual Savings | 9077.8044 | 6759.7787 | 6759.78 | 6759.78 | 6759.78 | 6759.78 | 6759.78 | 6759.78 | 6759.78 | 6759.78 | 6575.3 | ASHP-SEER21-Replace_CAC_ElectricHeat_ER2_MF |  | Heating Res ER2 12 Year EUL | 2221.7677 | 0
PAYS/SFIE | 353650 | 353650_2024_12_ | PAYS / IE | ASHP-SEER21-Replace_CAC_ElectricHeat_ROF_SF | 981.12 | Cooling Res | 0.00094742 | 0.92953 | 18 | 4678.9697 | 3.4699 | [6 empty] | kWh Annual Savings | 977.8637 | 977.8637 | 977.86 | 977.86 | 977.86 | 977.86 | 1109.96 | 1127.3 | 999.42 | 981.12 | 981.12 | ASHP-SEER21-Replace_CAC_ElectricHeat_ROF_SF | 1.9468 | Cooling Res 18 Year EUL | 2246.5381 | 4678.9697
PAYS/SFIE | 353650 | 353650_2024_12_ | PAYS / IE | ASHP-SEER21-Replace_CAC_ElectricHeat_ROF_SF | 11323.06 | Heating Res | 0 | 0 | 18 | 0 | [7 empty] | kWh Annual Savings | 14670.1885 | 10924.1423 | 10924.14 | 10924.14 | 10924.14 | 10924.14 | 12441.81 | 12604.65 | 12395.99 | 12395.99 | 11323.06 | ASHP-SEER21-Replace_CAC_ElectricHeat_ROF_SF |  | Heating Res 18 Year EUL | 6862.6217 | 0
PAYS | 353660 | 353660_2024_12_ | PAYS / IE | ASHP-SEER21-Replace_CAC_NonElectricHeat_ROF_SF | 981.12 | Cooling Res | 0.00094742 | 0.92953 | 18 | 373.0952 | 3.4699 | [6 empty] | kWh Annual Savings | [7 empty] | 1127.3 | 999.42 | 981.12 | 981.12 | ASHP-SEER21-Replace_CAC_NonElectricHeat_ROF_SF | 6.0214 | Cooling Res 18 Year EUL | 2246.5381 | 373.0952
PAYS | 353660 | 353660_2024_12_ | PAYS / IE | ASHP-SEER21-Replace_CAC_NonElectricHeat_ROF_SF | 0 | Heating Res | 0 | 0 | 18 | 0 | [7 empty] | kWh Annual Savings | [7 empty] | 0 | 0 | 0 | 0 | ASHP-SEER21-Replace_CAC_NonElectricHeat_ROF_SF |  | Heating Res 18 Year EUL | 0 | 0
PAYS/SFIE | 353750 | 353750_2024_12_ | PAYS / IE | ASHP-SEER17_ER1_SF | 2226.27 | Cooling Res | 0.00094742 | 2.1092 | 6 | 626.7344 | 2.6604 | [6 empty] | kWh Annual Savings | 2755.2412 | 2106.8816 | 2106.88 | 2106.88 | 2106.88 | 2106.88 | 1716.58 | 2219.17 | 2277.01 | 2226.27 | 2226.27 | ASHP-SEER17_ER1_SF | 5.3687 | Cooling Res 6 Year EUL | 2217.0267 | 626.7344
PAYS/SFIE | 353750 | 353750_2024_12_ | PAYS / IE | ASHP-SEER17_ER1_SF | 1606.25 | Heating Res | 0 | 0 | 6 | 0 | [7 empty] | kWh Annual Savings | 6249.9803 | 2767.3248 | 2767.32 | 2767.32 | 2767.32 | 2767.32 | 2388.46 | 2439.54 | 2214.4 | 2214.4 | 1606.25 | ASHP-SEER17_ER1_SF |  | Heating Res 6 Year EUL | 430.7622 | 0
PAYS/SFIE | 353750 | 353750_2024_12_ | PAYS / IE | ASHP-SEER17_ER2_SF | 367.16 | Cooling Res ER2 | 0.00094742 | 0.34785 | 12 | 0 | [7 empty] | kWh Annual Savings | 433.7697 | 433.7697 | 433.77 | 433.77 | 433.77 | 433.77 | 399.92 | 427.89 | 283.34 | 367.16 | 367.16 | ASHP-SEER17_ER2_SF |  | Cooling Res ER2 12 Year EUL | 475.076 | 0
PAYS/SFIE | 353750 | 353750_2024_12_ | PAYS / IE | ASHP-SEER17_ER2_SF | 715.91 | Heating Res ER2 | 0 | 0 | 12 | 0 | [7 empty] | kWh Annual Savings | 1327.6421 | 988.6275 | 988.63 | 988.63 | 988.63 | 988.63 | 809.97 | 857.63 | 509.57 | 1324.07 | 715.91 | ASHP-SEER17_ER2_SF |  | Heating Res ER2 12 Year EUL | 241.9031 | 0
PAYS/SFIE | 353800 | 353800_2024_12_ | PAYS / IE | ASHP-SEER17_ROF_SF | 363.52 | Cooling Res | 0.00094742 | 0.34441 | 18 | 630 | 3.212 | [6 empty] | kWh Annual Savings | 433.7697 | 433.7697 | 433.77 | 433.77 | 433.77 | 433.77 | 612.74 | 429.65 | 270.14 | 363.52 | 363.52 | ASHP-SEER17_ROF_SF | 2.1528 | Cooling Res 18 Year EUL | 832.3768 | 630
PAYS/SFIE | 353800 | 353800_2024_12_ | PAYS / IE | ASHP-SEER17_ROF_SF | 864.36 | Heating Res | 0 | 0 | 18 | 0 | [7 empty] | kWh Annual Savings | 1584 | 1179.5241 | 1179.52 | 1179.52 | 1179.52 | 1179.52 | 1235.04 | 835.36 | 589.9 | 1573.28 | 864.36 | ASHP-SEER17_ROF_SF |  | Heating Res 18 Year EUL | 523.8668 | 0
PAYS/SFIE | 353850 | 353850_2024_12_ | PAYS / IE | ASHP-SEER18_ER1_SF | 2592.93 | Cooling Res | 0.00094742 | 2.4566 | 6 | 851.8316 | 2.8921 | [6 empty] | kWh Annual Savings | 2867.7 | 2219.3405 | 2219.34 | 2219.34 | 2219.34 | 2735.03 | 2063.94 | 2369.3 | 2358.35 | 2592.93 | 2592.93 | ASHP-SEER18_ER1_SF | 4.6803 | Cooling Res 6 Year EUL | 2582.1644 | 851.8316
PAYS/SFIE | 353850 | 353850_2024_12_ | PAYS / IE | ASHP-SEER18_ER1_SF | 1782.32 | Heating Res | 0 | 0 | 6 | 0 | [7 empty] | kWh Annual Savings | 6249.9803 | 2767.3248 | 2767.32 | 2767.32 | 2767.32 | 3103.81 | 2980.4 | 2872.62 | 2716.07 | 2716.07 | 1782.32 | ASHP-SEER18_ER1_SF |  | Heating Res 6 Year EUL | 477.9805 | 0
PAYS/SFIE | 353850 | 353850_2024_12_ | PAYS / IE | ASHP-SEER18_ER2_SF | 503.51 | Cooling Res ER2 | 0.00094742 | 0.47703 | 12 | 0 | [7 empty] | kWh Annual Savings | 546.2286 | 546.2286 | 546.23 | 546.23 | 546.23 | 695.03 | 523.08 | 526.57 | 373.05 | 503.51 | 503.51 | ASHP-SEER18_ER2_SF |  | Cooling Res ER2 12 Year EUL | 651.5021 | 0
PAYS/SFIE | 353850 | 353850_2024_12_ | PAYS / IE | ASHP-SEER18_ER2_SF | 814.42 | Heating Res ER2 | 0 | 0 | 12 | 0 | [7 empty] | kWh Annual Savings | 1327.6421 | 988.6275 | 988.63 | 988.63 | 988.63 | 1190.36 | 1250.13 | 1251.58 | 862.73 | 1748.17 | 814.42 | ASHP-SEER18_ER2_SF |  | Heating Res ER2 12 Year EUL | 275.1893 | 0
PAYS/SFIE | 353950 | 353950_2024_12_ | PAYS / IE | ASHP-SEER18_ROF_SF | 528.75 | Cooling Res | 0.00094742 | 0.50095 | 18 | 855 | 3.002 | [6 empty] | kWh Annual Savings | 546.2286 | 546.2286 | 546.23 | 546.23 | 546.23 | 546.23 | 591.21 | 521.93 | 348.14 | 528.75 | 528.75 | ASHP-SEER18_ROF_SF | 2.0153 | Cooling Res 18 Year EUL | 1210.7153 | 855
PAYS/SFIE | 353950 | 353950_2024_12_ | PAYS / IE | ASHP-SEER18_ROF_SF | 845.37 | Heating Res | 0 | 0 | 18 | 0 | [7 empty] | kWh Annual Savings | 1584 | 1179.5241 | 1179.52 | 1179.52 | 1179.52 | 1179.52 | 1676.32 | 1313.04 | 820.53 | 1739.62 | 845.37 | ASHP-SEER18_ROF_SF |  | Heating Res 18 Year EUL | 512.3575 | 0
PAYS/SFIE | 354000 | 354000_2024_12_ | PAYS / IE | ASHP-SEER19_ER1_SF | 2563.17 | Cooling Res | 0.00094742 | 2.4284 | 6 | 1078.2009 | 3.7731 | [6 empty] | kWh Annual Savings | 2968.3211 | 2319.9615 | 2319.96 | 2319.96 | 2319.96 | 2319.96 | 2424.93 | 3279.13 | 2673.03 | 2563.17 | 2563.17 | ASHP-SEER19_ER1_SF | 4.1469 | Cooling Res 6 Year EUL | 2552.528 | 1078.2009
PAYS/SFIE | 354000 | 354000_2024_12_ | PAYS / IE | ASHP-SEER19_ER1_SF | 2445.29 | Heating Res | 0 | 0 | 6 | 0 | [7 empty] | kWh Annual Savings | 6249.9803 | 2767.3248 | 2767.32 | 2767.32 | 2767.32 | 2767.32 | 3760.88 | 3393.01 | 3575.55 | 3575.55 | 2445.29 | ASHP-SEER19_ER1_SF |  | Heating Res 6 Year EUL | 655.775 | 0
PAYS/SFIE | 354000 | 354000_2024_12_ | PAYS / IE | ASHP-SEER19_ER2_SF | 667.18 | Cooling Res ER2 | 0.00094742 | 0.6321 | 12 | 0 | [7 empty] | kWh Annual Savings | 646.8496 | 646.8496 | 646.85 | 646.85 | 646.85 | 646.85 | 795.55 | 816.88 | 548.35 | 667.18 | 667.18 | ASHP-SEER19_ER2_SF |  | Cooling Res ER2 12 Year EUL | 863.2781 | 0
PAYS/SFIE | 354000 | 354000_2024_12_ | PAYS / IE | ASHP-SEER19_ER2_SF | 1182.55 | Heating Res ER2 | 0 | 0 | 12 | 0 | [7 empty] | kWh Annual Savings | 1327.6421 | 988.6275 | 988.63 | 988.63 | 988.63 | 988.63 | 1604.88 | 1359.3 | 1157.63 | 2312.81 | 1182.55 | ASHP-SEER19_ER2_SF |  | Heating Res ER2 12 Year EUL | 399.5789 | 0
PAYS/SFIE | 354050 | 354050_2024_12_ | PAYS / IE | ASHP-SEER19_ROF_SF | 665.33 | Cooling Res | 0.00094742 | 0.63035 | 18 | 1081 | 2.992 | [6 empty] | kWh Annual Savings | 646.8496 | 646.8496 | 646.85 | 646.85 | 646.85 | 646.85 | 428.97 | 699.07 | 529.09 | 665.33 | 665.33 | ASHP-SEER19_ROF_SF | 1.9351 | Cooling Res 18 Year EUL | 1523.4519 | 1081
PAYS/SFIE | 354050 | 354050_2024_12_ | PAYS / IE | ASHP-SEER19_ROF_SF | 937.75 | Heating Res | 0 | 0 | 18 | 0 | [7 empty] | kWh Annual Savings | 1584 | 1179.5241 | 1179.52 | 1179.52 | 1179.52 | 1179.52 | 1045.15 | 1240.33 | 935.67 | 1851.7 | 937.75 | ASHP-SEER19_ROF_SF |  | Heating Res 18 Year EUL | 568.3467 | 0
PAYS/SFIE | 354100 | 354100_2024_12_ | PAYS / IE | ASHP-SEER17-Replace_CAC_ElectricHeat_ER1_SF | 2226.27 | Cooling Res | 0.00094742 | 2.1092 | 6 | 3783.9532 | 2.6604 | [6 empty] | kWh Annual Savings | 2852.3647 | 1979.1918 | 1979.19 | 1979.19 | 1979.19 | 1979.19 | 1948.61 | 2219.17 | 2277.01 | 2226.27 | 2226.27 | ASHP-SEER17-Replace_CAC_ElectricHeat_ER1_SF | 2.0987 | Cooling Res 6 Year EUL | 2217.0267 | 3783.9532
PAYS/SFIE | 354100 | 354100_2024_12_ | PAYS / IE | ASHP-SEER17-Replace_CAC_ElectricHeat_ER1_SF | 8353.61 | Heating Res | 0 | 0 | 6 | 0 | [7 empty] | kWh Annual Savings | 13965.853 | 10399.6596 | 10399.66 | 10399.66 | 10399.66 | 10399.66 | 9594 | 9883.16 | 8961.76 | 8961.76 | 8353.61 | ASHP-SEER17-Replace_CAC_ElectricHeat_ER1_SF |  | Heating Res 6 Year EUL | 2240.2612 | 0
PAYS/SFIE | 354100 | 354100_2024_12_ | PAYS / IE | ASHP-SEER17-Replace_CAC_ElectricHeat_ER2_SF | 511.12 | Cooling Res ER2 | 0.00094742 | 0.48424 | 12 | 0 | [7 empty] | kWh Annual Savings | 585.1005 | 585.1005 | 585.1 | 585.1 | 585.1 | 585.1 | 550.07 | 605.03 | 438.15 | 511.12 | 511.12 | ASHP-SEER17-Replace_CAC_ElectricHeat_ER2_SF |  | Cooling Res ER2 12 Year EUL | 661.3488 | 0
PAYS/SFIE | 354100 | 354100_2024_12_ | PAYS / IE | ASHP-SEER17-Replace_CAC_ElectricHeat_ER2_SF | 8353.61 | Heating Res ER2 | 0 | 0 | 12 | 0 | [7 empty] | kWh Annual Savings | 13965.853 | 10399.6596 | 10399.66 | 10399.66 | 10399.66 | 10399.66 | 9594 | 9883.16 | 8961.76 | 8961.76 | 8353.61 | ASHP-SEER17-Replace_CAC_ElectricHeat_ER2_SF |  | Heating Res ER2 12 Year EUL | 2822.6516 | 0
PAYS | 354110 | 354110_2024_12_ | PAYS / IE | ASHP-SEER17-Replace_CAC_NonElectricHeat_ER1_SF | 2226.27 | Cooling Res | 0.00094742 | 2.1092 | 6 | 532.7006 | 2.6604 | [6 empty] | kWh Annual Savings | [6 empty] | 1948.61 | 2219.17 | 2277.01 | 2226.27 | 2226.27 | ASHP-SEER17-Replace_CAC_NonElectricHeat_ER1_SF | 5.4034 | Cooling Res 6 Year EUL | 2217.0267 | 532.7006
PAYS | 354110 | 354110_2024_12_ | PAYS / IE | ASHP-SEER17-Replace_CAC_NonElectricHeat_ER1_SF | 0 | Heating Res | 0 | 0 | 6 | 0 | [7 empty] | kWh Annual Savings | [6 empty] | 0 | 0 | 0 | 0 | 0 | ASHP-SEER17-Replace_CAC_NonElectricHeat_ER1_SF |  | Heating Res 6 Year EUL | 0 | 0
PAYS | 354110 | 354110_2024_12_ | PAYS / IE | ASHP-SEER17-Replace_CAC_NonElectricHeat_ER2_SF | 511.12 | Cooling Res ER2 | 0.00094742 | 0.48424 | 12 | 0 | [7 empty] | kWh Annual Savings | [6 empty] | 550.07 | 605.03 | 438.15 | 511.12 | 511.12 | ASHP-SEER17-Replace_CAC_NonElectricHeat_ER2_SF |  | Cooling Res ER2 12 Year EUL | 661.3488 | 0
MFIE | 354120 | 354120_2025_12_ | IE | ASHP-SEER17-Replace_CAC_NonElectricHeat_ER1_MF | 1885.09 | Cooling Res | 0.00094742 | 1.786 | 6 | 490.6648 | 1.9627 | [6 empty] | kWh Annual Savings | [10 empty] | 1885.09 | ASHP-SEER17-Replace_CAC_NonElectricHeat_ER1_MF | 4.4114 | Cooling Res 6 Year EUL | 1877.2633 | 490.6648
MFIE | 354120 | 354120_2025_12_ | IE | ASHP-SEER17-Replace_CAC_NonElectricHeat_ER1_MF | 0 | Heating Res | 0 | 0 | 6 | 0 | [7 empty] | kWh Annual Savings | [10 empty] | 0 | ASHP-SEER17-Replace_CAC_NonElectricHeat_ER1_MF |  | Heating Res 6 Year EUL | 0 | 0
MFIE | 354120 | 354120_2025_12_ | IE | ASHP-SEER17-Replace_CAC_NonElectricHeat_ER2_MF | 221.99 | Cooling Res ER2 | 0.00094742 | 0.21032 | 12 | 0 | [7 empty] | kWh Annual Savings | [10 empty] | 221.99 | ASHP-SEER17-Replace_CAC_NonElectricHeat_ER2_MF |  | Cooling Res ER2 12 Year EUL | 287.2375 | 0
MFIE | 354120 | 354120_2025_12_ | IE | ASHP-SEER17-Replace_CAC_NonElectricHeat_ER2_MF | 0 | Heating Res ER2 | 0 | 0 | 12 | 0 | [7 empty] | kWh Annual Savings | [10 empty] | 0 | ASHP-SEER17-Replace_CAC_NonElectricHeat_ER2_MF |  | Heating Res ER2 12 Year EUL | 0 | 0
PAYS | 354110 | 354110_2024_12_ | PAYS / IE | ASHP-SEER17-Replace_CAC_NonElectricHeat_ER2_SF | 0 | Heating Res ER2 | 0 | 0 | 12 | 0 | [7 empty] | kWh Annual Savings | [6 empty] | 0 | 0 | 0 | 0 | 0 | ASHP-SEER17-Replace_CAC_NonElectricHeat_ER2_SF |  | Heating Res ER2 12 Year EUL | 0 | 0
MFIE | 354150 | 354150_2024_12_ | IE | ASHP-SEER17-Replace_CAC_ElectricHeat_ER1_MF | 1286.47 | Cooling Res | 0.00094742 | 1.2188 | 6 | 3396.7316 | 3.1 | [6 empty] | kWh Annual Savings | 1854.0371 | 1286.4747 | 1286.47 | 1286.47 | 1286.47 | 1286.47 | 1286.47 | 1286.47 | 1286.47 | 1286.47 | 1286.47 | ASHP-SEER17-Replace_CAC_ElectricHeat_ER1_MF | 1.6326 | Cooling Res 6 Year EUL | 1281.1287 | 3396.7316
MFIE | 354150 | 354150_2024_12_ | IE | ASHP-SEER17-Replace_CAC_ElectricHeat_ER1_MF | 6327.14 | Heating Res | 0 | 0 | 6 | 0 | [7 empty] | kWh Annual Savings | 9077.8044 | 6759.7787 | 6759.78 | 6759.78 | 6759.78 | 6759.78 | 6759.78 | 6759.78 | 6759.78 | 6759.78 | 6327.14 | ASHP-SEER17-Replace_CAC_ElectricHeat_ER1_MF |  | Heating Res 6 Year EUL | 1696.8049 | 0
MFIE | 354150 | 354150_2024_12_ | IE | ASHP-SEER17-Replace_CAC_ElectricHeat_ER2_MF | 332.07 | Cooling Res ER2 | 0.00094742 | 0.31461 | 12 | 0 | [7 empty] | kWh Annual Savings | 380.3153 | 380.3153 | 380.32 | 380.32 | 380.32 | 380.32 | 380.32 | 380.32 | 264.86 | 332.07 | 332.07 | ASHP-SEER17-Replace_CAC_ElectricHeat_ER2_MF |  | Cooling Res ER2 12 Year EUL | 429.6723 | 0
MFIE | 354150 | 354150_2024_12_ | IE | ASHP-SEER17-Replace_CAC_ElectricHeat_ER2_MF | 6327.14 | Heating Res ER2 | 0 | 0 | 12 | 0 | [7 empty] | kWh Annual Savings | 9077.8044 | 6759.7787 | 6759.78 | 6759.78 | 6759.78 | 6759.78 | 6759.78 | 6759.78 | 6759.78 | 6759.78 | 6327.14 | ASHP-SEER17-Replace_CAC_ElectricHeat_ER2_MF |  | Heating Res ER2 12 Year EUL | 2137.9155 | 0
MFIE | 354200 | 354200_2024_12_ | IE | ASHP-SEER17_ER1_MF | 1369.47 | Cooling Res | 0.00094742 | 1.2975 | 6 | 626.5184 | 3.3 | [6 empty] | kWh Annual Savings | 1790.9068 | 1369.4731 | 1369.47 | 1369.47 | 1369.47 | 1369.47 | 1369.47 | 1369.47 | 1369.47 | 1369.47 | 1369.47 | ASHP-SEER17_ER1_MF | 3.5555 | Cooling Res 6 Year EUL | 1363.7841 | 626.5184
MFIE | 354200 | 354200_2024_12_ | IE | ASHP-SEER17_ER1_MF | 1295.09 | Heating Res | 0 | 0 | 6 | 0 | [7 empty] | kWh Annual Savings | 4062.4872 | 1798.7611 | 1798.76 | 1798.76 | 1798.76 | 1798.76 | 1798.76 | 1798.76 | 1798.76 | 1798.76 | 1295.09 | ASHP-SEER17_ER1_MF |  | Heating Res 6 Year EUL | 347.3157 | 0
MFIE | 354200 | 354200_2024_12_ | IE | ASHP-SEER17_ER2_MF | 248.43 | Cooling Res ER2 | 0.00094742 | 0.23537 | 12 | 0 | [7 empty] | kWh Annual Savings | 281.9503 | 281.9503 | 281.95 | 281.95 | 281.95 | 281.95 | 281.95 | 281.95 | 175.44 | 248.43 | 248.43 | ASHP-SEER17_ER2_MF |  | Cooling Res ER2 12 Year EUL | 321.4487 | 0
MFIE | 354200 | 354200_2024_12_ | IE | ASHP-SEER17_ER2_MF | 577.23 | Heating Res ER2 | 0 | 0 | 12 | 0 | [7 empty] | kWh Annual Savings | 862.9674 | 642.6079 | 642.61 | 642.61 | 642.61 | 642.61 | 642.61 | 642.61 | 424.19 | 1080.9 | 577.23 | ASHP-SEER17_ER2_MF |  | Heating Res ER2 12 Year EUL | 195.0437 | 0
PAYS/SFIE | 354250 | 354250_2024_12_ | PAYS / IE | ASHP-SEER18-Replace_CAC_ElectricHeat_ER1_SF | 2592.93 | Cooling Res | 0.00094742 | 2.4566 | 6 | 4148.007 | 2.8921 | [6 empty] | kWh Annual Savings | 2958.0078 | 2084.835 | 2084.83 | 2084.83 | 2084.83 | 2709.13 | 2068.02 | 2369.3 | 2358.35 | 2592.93 | 2592.93 | ASHP-SEER18-Replace_CAC_ElectricHeat_ER1_SF | 2.1626 | Cooling Res 6 Year EUL | 2582.1644 | 4148.007
PAYS/SFIE | 354250 | 354250_2024_12_ | PAYS / IE | ASHP-SEER18-Replace_CAC_ElectricHeat_ER1_SF | 9117.47 | Heating Res | 0 | 0 | 6 | 0 | [7 empty] | kWh Annual Savings | 13965.853 | 10399.6596 | 10399.66 | 10399.66 | 10399.66 | 11774.43 | 10952.77 | 10500.37 | 10051.22 | 10051.22 | 9117.47 | ASHP-SEER18-Replace_CAC_ElectricHeat_ER1_SF |  | Heating Res 6 Year EUL | 2445.1123 | 0
PAYS/SFIE | 354250 | 354250_2024_12_ | PAYS / IE | ASHP-SEER18-Replace_CAC_ElectricHeat_ER2_SF | 666.45 | Cooling Res ER2 | 0.00094742 | 0.63141 | 12 | 0 | [7 empty] | kWh Annual Savings | 690.7436 | 690.7436 | 690.74 | 690.74 | 690.74 | 822.66 | 697.15 | 708.01 | 530.95 | 666.45 | 666.45 | ASHP-SEER18-Replace_CAC_ElectricHeat_ER2_SF |  | Cooling Res ER2 12 Year EUL | 862.3335 | 0
PAYS/SFIE | 354250 | 354250_2024_12_ | PAYS / IE | ASHP-SEER18-Replace_CAC_ElectricHeat_ER2_SF | 9117.47 | Heating Res ER2 | 0 | 0 | 12 | 0 | [7 empty] | kWh Annual Savings | 13965.853 | 10399.6596 | 10399.66 | 10399.66 | 10399.66 | 11774.43 | 10952.77 | 10500.37 | 10051.22 | 10051.22 | 9117.47 | ASHP-SEER18-Replace_CAC_ElectricHeat_ER2_SF |  | Heating Res ER2 12 Year EUL | 3080.7569 | 0
PAYS | 354260 | 354260_2024_12_ | PAYS / IE | ASHP-SEER18-Replace_CAC_NonElectricHeat_ER1_SF | 2592.93 | Cooling Res | 0.00094742 | 2.4566 | 6 | 629.0002 | 2.8921 | [6 empty] | kWh Annual Savings | [6 empty] | 2068.02 | 2369.3 | 2358.35 | 2592.93 | 2592.93 | ASHP-SEER18-Replace_CAC_NonElectricHeat_ER1_SF | 5.4761 | Cooling Res 6 Year EUL | 2582.1644 | 629.0002
PAYS | 354260 | 354260_2024_12_ | PAYS / IE | ASHP-SEER18-Replace_CAC_NonElectricHeat_ER1_SF | 0 | Heating Res | 0 | 0 | 6 | 0 | [7 empty] | kWh Annual Savings | [6 empty] | 0 | 0 | 0 | 0 | 0 | ASHP-SEER18-Replace_CAC_NonElectricHeat_ER1_SF |  | Heating Res 6 Year EUL | 0 | 0
PAYS | 354260 | 354260_2024_12_ | PAYS / IE | ASHP-SEER18-Replace_CAC_NonElectricHeat_ER2_SF | 666.45 | Cooling Res ER2 | 0.00094742 | 0.63141 | 12 | 0 | [7 empty] | kWh Annual Savings | [6 empty] | 697.15 | 708.01 | 530.95 | 666.45 | 666.45 | ASHP-SEER18-Replace_CAC_NonElectricHeat_ER2_SF |  | Cooling Res ER2 12 Year EUL | 862.3335 | 0
PAYS | 354260 | 354260_2024_12_ | PAYS / IE | ASHP-SEER18-Replace_CAC_NonElectricHeat_ER2_SF | 0 | Heating Res ER2 | 0 | 0 | 12 | 0 | [7 empty] | kWh Annual Savings | [6 empty] | 0 | 0 | 0 | 0 | 0 | ASHP-SEER18-Replace_CAC_NonElectricHeat_ER2_SF |  | Heating Res ER2 12 Year EUL | 0 | 0
MFIE | 354300 | 354300_2024_12_ | IE | ASHP-SEER18-Replace_CAC_ElectricHeat_ER1_MF | 2018.52 | Cooling Res | 0.00094742 | 1.9124 | 6 | 3312.7316 | 1.5 | [6 empty] | kWh Annual Savings | 1922.7051 | 1355.1427 | 1355.14 | 1355.14 | 1355.14 | 2638.66 | 1312.04 | 2018.52 | 2018.52 | 2018.52 | 2018.52 | ASHP-SEER18-Replace_CAC_ElectricHeat_ER1_MF | 1.5885 | Cooling Res 6 Year EUL | 2010.1393 | 3312.7316
MFIE | 354300 | 354300_2024_12_ | IE | ASHP-SEER18-Replace_CAC_ElectricHeat_ER1_MF | 4728.77 | Heating Res | 0 | 0 | 6 | 0 | [7 empty] | kWh Annual Savings | 9077.8044 | 6759.7787 | 6759.78 | 6759.78 | 6759.78 | 9020.22 | 3382.58 | 5203.97 | 5203.97 | 5203.97 | 4728.77 | ASHP-SEER18-Replace_CAC_ElectricHeat_ER1_MF |  | Heating Res 6 Year EUL | 1268.1559 | 0
MFIE | 354300 | 354300_2024_12_ | IE | ASHP-SEER18-Replace_CAC_ElectricHeat_ER2_MF | 298.31 | Cooling Res ER2 | 0.00094742 | 0.28262 | 12 | 0 | [7 empty] | kWh Annual Savings | 448.9833 | 448.9833 | 448.98 | 448.98 | 448.98 | 579.33 | 217.25 | 334.23 | 248.29 | 298.31 | 298.31 | ASHP-SEER18-Replace_CAC_ElectricHeat_ER2_MF |  | Cooling Res ER2 12 Year EUL | 385.9895 | 0
MFIE | 354300 | 354300_2024_12_ | IE | ASHP-SEER18-Replace_CAC_ElectricHeat_ER2_MF | 4728.77 | Heating Res ER2 | 0 | 0 | 12 | 0 | [7 empty] | kWh Annual Savings | 9077.8044 | 6759.7787 | 6759.78 | 6759.78 | 6759.78 | 9020.22 | 3382.58 | 5203.97 | 5203.97 | 5203.97 | 4728.77 | ASHP-SEER18-Replace_CAC_ElectricHeat_ER2_MF |  | Heating Res ER2 12 Year EUL | 1597.8326 | 0
MFIE | 354350 | 354350_2024_12_ | IE | ASHP-SEER18_ER1_MF | 2464.77 | Cooling Res | 0.00094742 | 2.3352 | 6 | 851.6672 | 2.5 | [6 empty] | kWh Annual Savings | 1864.005 | 1442.5713 | 1442.57 | 1442.57 | 1442.57 | 1442.57 | 2201.5 | 2464.77 | 2464.77 | 2464.77 | 2464.77 | ASHP-SEER18_ER1_MF | 4.2158 | Cooling Res 6 Year EUL | 2454.5365 | 851.6672
MFIE | 354350 | 354350_2024_12_ | IE | ASHP-SEER18_ER1_MF | 1540.67 | Heating Res | 0 | 0 | 6 | 0 | [7 empty] | kWh Annual Savings | 4062.4872 | 1798.7611 | 1798.76 | 1798.76 | 1798.76 | 1798.76 | 2725.4 | 2332.67 | 2332.67 | 2332.67 | 1540.67 | ASHP-SEER18_ER1_MF |  | Heating Res 6 Year EUL | 413.175 | 0
MFIE | 354350 | 354350_2024_12_ | IE | ASHP-SEER18_ER2_MF | 374.74 | Cooling Res ER2 | 0.00094742 | 0.35503 | 12 | 0 | [7 empty] | kWh Annual Savings | 355.0486 | 355.0486 | 355.05 | 355.05 | 355.05 | 355.05 | 588.84 | 413.81 | 289.67 | 374.74 | 374.74 | ASHP-SEER18_ER2_MF |  | Cooling Res ER2 12 Year EUL | 484.8839 | 0
MFIE | 354350 | 354350_2024_12_ | IE | ASHP-SEER18_ER2_MF | 704 | Heating Res ER2 | 0 | 0 | 12 | 0 | [7 empty] | kWh Annual Savings | 862.9674 | 642.6079 | 642.61 | 642.61 | 642.61 | 642.61 | 973.65 | 985.17 | 730.6 | 1496 | 704 | ASHP-SEER18_ER2_MF |  | Heating Res ER2 12 Year EUL | 237.8788 | 0
PAYS/SFIE | 354400 | 354400_2024_12_ | PAYS / IE | ASHP-SEER19-Replace_CAC_ElectricHeat_ER1_SF | 2563.17 | Cooling Res | 0.00094742 | 2.4284 | 6 | 4902.6042 | 3.7731 | [6 empty] | kWh Annual Savings | 3052.5307 | 2179.3578 | 2179.36 | 2179.36 | 2179.36 | 2179.36 | 2436.71 | 3279.14 | 2673.03 | 2563.17 | 2563.17 | ASHP-SEER19-Replace_CAC_ElectricHeat_ER1_SF | 2.2284 | Cooling Res 6 Year EUL | 2552.528 | 4902.6042
PAYS/SFIE | 354400 | 354400_2024_12_ | PAYS / IE | ASHP-SEER19-Replace_CAC_ElectricHeat_ER1_SF | 12014.86 | Heating Res | 0 | 0 | 6 | 0 | [7 empty] | kWh Annual Savings | 13965.853 | 10399.6596 | 10399.66 | 10399.66 | 10399.66 | 10399.66 | 12553.53 | 12962.58 | 13145.12 | 13145.12 | 12014.86 | ASHP-SEER19-Replace_CAC_ElectricHeat_ER1_SF |  | Heating Res 6 Year EUL | 3222.1309 | 0
PAYS/SFIE | 354400 | 354400_2024_12_ | PAYS / IE | ASHP-SEER19-Replace_CAC_ElectricHeat_ER2_SF | 842.88 | Cooling Res ER2 | 0.00094742 | 0.79856 | 12 | 0 | [7 empty] | kWh Annual Savings | 785.2664 | 785.2664 | 785.27 | 785.27 | 785.27 | 785.27 | 924.84 | 1051.12 | 727.55 | 842.88 | 842.88 | ASHP-SEER19-Replace_CAC_ElectricHeat_ER2_SF |  | Cooling Res ER2 12 Year EUL | 1090.62 | 0
PAYS/SFIE | 354400 | 354400_2024_12_ | PAYS / IE | ASHP-SEER19-Replace_CAC_ElectricHeat_ER2_SF | 12014.86 | Heating Res ER2 | 0 | 0 | 12 | 0 | [7 empty] | kWh Annual Savings | 13965.853 | 10399.6596 | 10399.66 | 10399.66 | 10399.66 | 10399.66 | 12553.53 | 12962.58 | 13145.12 | 13145.12 | 12014.86 | ASHP-SEER19-Replace_CAC_ElectricHeat_ER2_SF |  | Heating Res ER2 12 Year EUL | 4059.7734 | 0
PAYS | 354410 | 354410_2024_12_ | PAYS / IE | ASHP-SEER19-Replace_CAC_NonElectricHeat_ER1_SF | 2563.17 | Cooling Res | 0.00094742 | 2.4284 | 6 | 595.7449 | 3.6 | [6 empty] | kWh Annual Savings | [6 empty] | 2436.71 | 2436.71 | 2673.03 | 2563.17 | 2563.17 | ASHP-SEER19-Replace_CAC_NonElectricHeat_ER1_SF | 6.1153 | Cooling Res 6 Year EUL | 2552.528 | 595.7449
PAYS | 354410 | 354410_2024_12_ | PAYS / IE | ASHP-SEER19-Replace_CAC_NonElectricHeat_ER1_SF | 0 | Heating Res | 0 | 0 | 6 | 0 | [7 empty] | kWh Annual Savings | [6 empty] | 0 | 0 | 0 | 0 | 0 | ASHP-SEER19-Replace_CAC_NonElectricHeat_ER1_SF |  | Heating Res 6 Year EUL | 0 | 0
PAYS | 354410 | 354410_2024_12_ | PAYS / IE | ASHP-SEER19-Replace_CAC_NonElectricHeat_ER2_SF | 842.88 | Cooling Res ER2 | 0.00094742 | 0.79856 | 12 | 0 | [7 empty] | kWh Annual Savings | [6 empty] | 924.84 | 924.84 | 727.55 | 842.88 | 842.88 | ASHP-SEER19-Replace_CAC_NonElectricHeat_ER2_SF |  | Cooling Res ER2 12 Year EUL | 1090.62 | 0
PAYS | 354410 | 354410_2024_12_ | PAYS / IE | ASHP-SEER19-Replace_CAC_NonElectricHeat_ER2_SF | 0 | Heating Res ER2 | 0 | 0 | 12 | 0 | [7 empty] | kWh Annual Savings | [6 empty] | 0 | 0 | 0 | 0 | 0 | ASHP-SEER19-Replace_CAC_NonElectricHeat_ER2_SF |  | Heating Res ER2 12 Year EUL | 0 | 0
MFIE | 354450 | 354450_2024_12_ | IE | ASHP-SEER19-Replace_CAC_ElectricHeat_ER1_MF | 1416.58 | Cooling Res | 0.00094742 | 1.3421 | 6 | 3847.7316 | 3.1 | [6 empty] | kWh Annual Savings | 1984.1449 | 1416.5826 | 1416.58 | 1416.58 | 1416.58 | 1416.58 | 1416.58 | 1416.58 | 1416.58 | 1416.58 | 1416.58 | ASHP-SEER19-Replace_CAC_ElectricHeat_ER1_MF | 1.5327 | Cooling Res 6 Year EUL | 1410.6985 | 3847.7316
MFIE | 354450 | 354450_2024_12_ | IE | ASHP-SEER19-Replace_CAC_ElectricHeat_ER1_MF | 6416.43 | Heating Res | 0 | 0 | 6 | 0 | [7 empty] | kWh Annual Savings | 9077.8044 | 6759.7787 | 6759.78 | 6759.78 | 6759.78 | 6759.78 | 6759.78 | 6759.78 | 6759.78 | 6759.78 | 6416.43 | ASHP-SEER19-Replace_CAC_ElectricHeat_ER1_MF |  | Heating Res 6 Year EUL | 1720.7506 | 0
MFIE | 354450 | 354450_2024_12_ | IE | ASHP-SEER19-Replace_CAC_ElectricHeat_ER2_MF | 462.17 | Cooling Res ER2 | 0.00094742 | 0.43787 | 12 | 0 | [7 empty] | kWh Annual Savings | 510.4232 | 510.4232 | 510.42 | 510.42 | 510.42 | 510.42 | 510.42 | 510.42 | 394.97 | 462.17 | 462.17 | ASHP-SEER19-Replace_CAC_ElectricHeat_ER2_MF |  | Cooling Res ER2 12 Year EUL | 598.0114 | 0
MFIE | 354450 | 354450_2024_12_ | IE | ASHP-SEER19-Replace_CAC_ElectricHeat_ER2_MF | 6416.43 | Heating Res ER2 | 0 | 0 | 12 | 0 | [7 empty] | kWh Annual Savings | 9077.8044 | 6759.7787 | 6759.78 | 6759.78 | 6759.78 | 6759.78 | 6759.78 | 6759.78 | 6759.78 | 6759.78 | 6416.43 | ASHP-SEER19-Replace_CAC_ElectricHeat_ER2_MF |  | Heating Res ER2 12 Year EUL | 2168.0862 | 0
MFIE | 354500 | 354500_2024_12_ | IE | ASHP-SEER19_ER1_MF | 1507.97 | Cooling Res | 0.00094742 | 1.4287 | 6 | 1077.5184 | 3.3 | [6 empty] | kWh Annual Savings | 1929.4087 | 1507.975 | 1507.97 | 1507.97 | 1507.97 | 1507.97 | 1507.97 | 1507.97 | 1507.97 | 1507.97 | 1507.97 | ASHP-SEER19_ER1_MF | 2.4151 | Cooling Res 6 Year EUL | 1501.7091 | 1077.5184
MFIE | 354500 | 354500_2024_12_ | IE | ASHP-SEER19_ER1_MF | 1390.14 | Heating Res | 0 | 0 | 6 | 0 | [7 empty] | kWh Annual Savings | 4062.4872 | 1798.7611 | 1798.76 | 1798.76 | 1798.76 | 1798.76 | 1798.76 | 1798.76 | 1798.76 | 1798.76 | 1390.14 | ASHP-SEER19_ER1_MF |  | Heating Res 6 Year EUL | 372.8061 | 0
MFIE | 354500 | 354500_2024_12_ | IE | ASHP-SEER19_ER2_MF | 386.93 | Cooling Res ER2 | 0.00094742 | 0.36658 | 12 | 0 | [7 empty] | kWh Annual Savings | 420.4523 | 420.4523 | 420.45 | 420.45 | 420.45 | 420.45 | 420.45 | 420.45 | 313.94 | 386.93 | 386.93 | ASHP-SEER19_ER2_MF |  | Cooling Res ER2 12 Year EUL | 500.6568 | 0
MFIE | 354500 | 354500_2024_12_ | IE | ASHP-SEER19_ER2_MF | 672.27 | Heating Res ER2 | 0 | 0 | 12 | 0 | [7 empty] | kWh Annual Savings | 862.9674 | 642.6079 | 642.61 | 642.61 | 642.61 | 642.61 | 642.61 | 642.61 | 424.19 | 1080.9 | 672.27 | ASHP-SEER19_ER2_MF |  | Heating Res ER2 12 Year EUL | 227.1574 | 0
PAYS/SFIE | 354550 | 354550_2024_12_ | PAYS / IE | ASHP-SEER20_ER1_SF | 2257.71 | Cooling Res | 0.00094742 | 2.139 | 6 | 1077.7021 | 2.5834 | [6 empty] | kWh Annual Savings | 3058.88 | 2410.5205 | 2410.52 | 2410.52 | 2410.52 | 2410.52 | 3652.3 | 2594.98 | 2567.77 | 2257.71 | 2257.71 | ASHP-SEER20_ER1_SF | 3.5765 | Cooling Res 6 Year EUL | 2248.3362 | 1077.7021
PAYS/SFIE | 354550 | 354550_2024_12_ | PAYS / IE | ASHP-SEER20_ER1_SF | 1819.64 | Heating Res | 0 | 0 | 6 | 0 | [7 empty] | kWh Annual Savings | 6249.9803 | 2767.3248 | 2767.32 | 2767.32 | 2767.32 | 2767.32 | 5092.77 | 2662.45 | 2572.52 | 2572.52 | 1819.64 | ASHP-SEER20_ER1_SF |  | Heating Res 6 Year EUL | 487.9889 | 0
PAYS/SFIE | 354550 | 354550_2024_12_ | PAYS / IE | ASHP-SEER20_ER2_SF | 614.66 | Cooling Res ER2 | 0.00094742 | 0.58234 | 12 | 0 | [7 empty] | kWh Annual Savings | 737.4086 | 737.4086 | 737.41 | 737.41 | 737.41 | 737.41 | 1117.29 | 687.08 | 559.23 | 614.66 | 614.66 | ASHP-SEER20_ER2_SF |  | Cooling Res ER2 12 Year EUL | 795.3214 | 0
PAYS/SFIE | 354550 | 354550_2024_12_ | PAYS / IE | ASHP-SEER20_ER2_SF | 955.07 | Heating Res ER2 | 0 | 0 | 12 | 0 | [7 empty] | kWh Annual Savings | 1327.6421 | 988.6275 | 988.63 | 988.63 | 988.63 | 988.63 | 2397.77 | 1163.03 | 917.04 | 1707.96 | 955.07 | ASHP-SEER20_ER2_SF |  | Heating Res ER2 12 Year EUL | 322.7144 | 0
PAYS/SFIE | 354600 | 354600_2024_12_ | PAYS / IE | ASHP-SEER20_ROF_SF | 667.97 | Cooling Res | 0.00094742 | 0.63285 | 18 | 1081 | 2.8871 | [6 empty] | kWh Annual Savings | 737.4086 | 737.4086 | 737.41 | 737.41 | 737.41 | 737.41 | 675.57 | 717.64 | 559.8 | 667.97 | 667.97 | ASHP-SEER20_ROF_SF | 2.0133 | Cooling Res 18 Year EUL | 1529.4969 | 1081
PAYS/SFIE | 354600 | 354600_2024_12_ | PAYS / IE | ASHP-SEER20_ROF_SF | 1067.35 | Heating Res | 0 | 0 | 18 | 0 | [7 empty] | kWh Annual Savings | 1584 | 1179.5241 | 1179.52 | 1179.52 | 1179.52 | 1179.52 | 1611.73 | 1338.76 | 1044.78 | 1928.68 | 1067.35 | ASHP-SEER20_ROF_SF |  | Heating Res 18 Year EUL | 646.894 | 0
MFIE | 354650 | 354650_2024_12_ | IE | ASHP-SEER20-Replace_CAC_ElectricHeat_ER1_MF | 1471.88 | Cooling Res | 0.00094742 | 1.3945 | 6 | 3847.7316 | 3.1 | [6 empty] | kWh Annual Savings | 2039.4408 | 1471.8784 | 1471.88 | 1471.88 | 1471.88 | 1471.88 | 1471.88 | 1471.88 | 1471.88 | 1471.88 | 1471.88 | ASHP-SEER20-Replace_CAC_ElectricHeat_ER1_MF | 1.1428 | Cooling Res 6 Year EUL | 1465.7689 | 3847.7316
MFIE | 354650 | 354650_2024_12_ | IE | ASHP-SEER20-Replace_CAC_ElectricHeat_ER1_MF | 6529.84 | Heating Res | 0 | 0 | 6 | 0 | [7 empty] | kWh Annual Savings | 9077.8044 | 6759.7787 | 6759.78 | 6759.78 | 6759.78 | 6759.78 | 6759.78 | 6759.78 | 6759.78 | 6759.78 | 6529.84 | ASHP-SEER20-Replace_CAC_ElectricHeat_ER1_MF |  | Heating Res 6 Year EUL | 1751.1647 | 0
MFIE | 354650 | 354650_2024_12_ | IE | ASHP-SEER20-Replace_CAC_ElectricHeat_ER2_MF | 517.47 | Cooling Res ER2 | 0.00094742 | 0.49026 | 12 | 0 | [7 empty] | kWh Annual Savings | 565.719 | 565.719 | 565.72 | 565.72 | 565.72 | 565.72 | 565.72 | 565.72 | 450.27 | 517.47 | 517.47 | ASHP-SEER20-Replace_CAC_ElectricHeat_ER2_MF |  | Cooling Res ER2 12 Year EUL | 669.5652 | 0
MFIE | 354650 | 354650_2024_12_ | IE | ASHP-SEER20-Replace_CAC_ElectricHeat_ER2_MF | 1510.87 | Heating Res ER2 | 0 | 0 | 12 | 0 | [7 empty] | kWh Annual Savings | 9077.8044 | 6759.7787 | 6759.78 | 6759.78 | 6759.78 | 6759.78 | 6759.78 | 6759.78 | 6759.78 | 1798.76 | 1510.87 | ASHP-SEER20-Replace_CAC_ElectricHeat_ER2_MF |  | Heating Res ER2 12 Year EUL | 510.517 | 0
MFIE | 354700 | 354700_2024_12_ | IE | ASHP-SEER20_ER1_MF | 1566.84 | Cooling Res | 0.00094742 | 1.4845 | 6 | 1077.5184 | 3.3 | [6 empty] | kWh Annual Savings | 1988.272 | 1566.8383 | 1566.84 | 1566.84 | 1566.84 | 1566.84 | 1566.84 | 1566.84 | 1566.84 | 1566.84 | 1566.84 | ASHP-SEER20_ER1_MF | 2.6081 | Cooling Res 6 Year EUL | 1560.3346 | 1077.5184
MFIE | 354700 | 354700_2024_12_ | IE | ASHP-SEER20_ER1_MF | 1510.87 | Heating Res | 0 | 0 | 6 | 0 | [7 empty] | kWh Annual Savings | 4062.4872 | 1798.7611 | 1798.76 | 1798.76 | 1798.76 | 1798.76 | 1798.76 | 1798.76 | 1798.76 | 1798.76 | 1510.87 | ASHP-SEER20_ER1_MF |  | Heating Res 6 Year EUL | 405.1833 | 0
MFIE | 354700 | 354700_2024_12_ | IE | ASHP-SEER20_ER2_MF | 445.8 | Cooling Res ER2 | 0.00094742 | 0.42236 | 12 | 0 | [7 empty] | kWh Annual Savings | 479.3156 | 479.3156 | 479.32 | 479.32 | 479.32 | 479.32 | 479.32 | 479.32 | 372.8 | 445.8 | 445.8 | ASHP-SEER20_ER2_MF |  | Cooling Res ER2 12 Year EUL | 576.8299 | 0
MFIE | 354700 | 354700_2024_12_ | IE | ASHP-SEER20_ER2_MF | 793 | Heating Res ER2 | 0 | 0 | 12 | 0 | [7 empty] | kWh Annual Savings | 862.9674 | 642.6079 | 642.61 | 642.61 | 642.61 | 642.61 | 642.61 | 642.61 | 424.19 | 1080.9 | 793 | ASHP-SEER20_ER2_MF |  | Heating Res ER2 12 Year EUL | 267.9515 | 0
PAYS/SFIE | 354750 | 354750_2024_12_ | PAYS / IE | ASHP-SEER21_ER1_SF | 2498.89 | Cooling Res | 0.00094742 | 2.3675 | 6 | 1078.021 | 3.3441 | [6 empty] | kWh Annual Savings | 3140.8143 | 2492.4547 | 2492.45 | 2492.45 | 2492.45 | 2492.45 | 2550 | 2958.13 | 2702.24 | 2498.89 | 2498.89 | ASHP-SEER21_ER1_SF | 4.2893 | Cooling Res 6 Year EUL | 2488.5149 | 1078.021
PAYS/SFIE | 354750 | 354750_2024_12_ | PAYS / IE | ASHP-SEER21_ER1_SF | 2430.89 | Heating Res | 0 | 0 | 6 | 0 | [7 empty] | kWh Annual Savings | 6249.9803 | 2767.3248 | 2767.32 | 2767.32 | 2767.32 | 2767.32 | 3612.16 | 3535.71 | 3540.79 | 3540.79 | 2430.89 | ASHP-SEER21_ER1_SF |  | Heating Res 6 Year EUL | 651.9132 | 0
PAYS/SFIE | 354750 | 354750_2024_12_ | PAYS / IE | ASHP-SEER21_ER2_SF | 803.95 | Cooling Res ER2 | 0.00094742 | 0.76168 | 12 | 0 | [7 empty] | kWh Annual Savings | 819.3429 | 819.3429 | 819.34 | 819.34 | 819.34 | 819.34 | 905.45 | 877.41 | 723.75 | 803.95 | 803.95 | ASHP-SEER21_ER2_SF |  | Cooling Res ER2 12 Year EUL | 1040.2476 | 0
PAYS/SFIE | 354750 | 354750_2024_12_ | PAYS / IE | ASHP-SEER21_ER2_SF | 1311.75 | Heating Res ER2 | 0 | 0 | 12 | 0 | [7 empty] | kWh Annual Savings | 1327.6421 | 988.6275 | 988.63 | 988.63 | 988.63 | 988.63 | 1787.85 | 1728.93 | 1397.84 | 2421.65 | 1311.75 | ASHP-SEER21_ER2_SF |  | Heating Res ER2 12 Year EUL | 443.2351 | 0
PAYS/SFIE | 354800 | 354800_2024_12_ | PAYS / IE | ASHP-SEER21_ROF_SF | 820 | Cooling Res | 0.00094742 | 0.77688 | 18 | 1081 | 3.4699 | [6 empty] | kWh Annual Savings | 819.3429 | 819.3429 | 819.34 | 819.34 | 819.34 | 819.34 | 995.87 | 924.97 | 812.08 | 820 | 820 | ASHP-SEER21_ROF_SF | 2.5001 | Cooling Res 18 Year EUL | 1877.6105 | 1081
PAYS/SFIE | 354800 | 354800_2024_12_ | PAYS / IE | ASHP-SEER21_ROF_SF | 1361.13 | Heating Res | 0 | 0 | 18 | 0 | [7 empty] | kWh Annual Savings | 1584 | 1179.5241 | 1179.52 | 1179.52 | 1179.52 | 1179.52 | 2086.72 | 1933.69 | 1371.7 | 2434.05 | 1361.13 | ASHP-SEER21_ROF_SF |  | Heating Res 18 Year EUL | 824.9466 | 0
MFIE | 354850 | 354850_2024_12_ | IE | ASHP-SEER21-Replace_CAC_ElectricHeat_ROF_MF | 512.58 | Cooling Res | 0.00094742 | 0.48563 | 18 | 3689 | 2.8 | [6 empty] | kWh Annual Savings | 556.16 | 556.16 | 556.16 | 556.16 | 556.16 | 556.16 | 556.16 | 556.16 | 451.88 | 512.58 | 512.58 | ASHP-SEER21-Replace_CAC_ElectricHeat_ROF_MF | 1.2939 | Cooling Res 18 Year EUL | 1173.6897 | 3689
MFIE | 354850 | 354850_2024_12_ | IE | ASHP-SEER21-Replace_CAC_ElectricHeat_ROF_MF | 5938.98 | Heating Res | 0 | 0 | 18 | 0 | [7 empty] | kWh Annual Savings | 8343.6697 | 6213.106 | 6213.11 | 6213.11 | 6213.11 | 6213.11 | 6213.11 | 6213.11 | 6213.11 | 6213.11 | 5938.98 | ASHP-SEER21-Replace_CAC_ElectricHeat_ROF_MF |  | Heating Res 18 Year EUL | 3599.4663 | 0
MFIE | 354900 | 354900_2024_12_ | IE | ASHP-SEER21_ER1_MF | 1620.1 | Cooling Res | 0.00094742 | 1.5349 | 6 | 1077.5184 | 3.3 | [6 empty] | kWh Annual Savings | 2041.5293 | 1620.0956 | 1620.1 | 1620.1 | 1620.1 | 1620.1 | 1620.1 | 1620.1 | 1620.1 | 1620.1 | 1620.1 | ASHP-SEER21_ER1_MF | 2.7485 | Cooling Res 6 Year EUL | 1613.3735 | 1077.5184
MFIE | 354900 | 354900_2024_12_ | IE | ASHP-SEER21_ER1_MF | 1559.26 | Heating Res | 0 | 0 | 6 | 0 | [7 empty] | kWh Annual Savings | 4062.4872 | 1798.7611 | 1798.76 | 1798.76 | 1798.76 | 1798.76 | 1798.76 | 1798.76 | 1798.76 | 1798.76 | 1559.26 | ASHP-SEER21_ER1_MF |  | Heating Res 6 Year EUL | 418.1605 | 0
MFIE | 354900 | 354900_2024_12_ | IE | ASHP-SEER21_ER2_MF | 499.05 | Cooling Res ER2 | 0.00094742 | 0.47281 | 12 | 0 | [7 empty] | kWh Annual Savings | 532.5729 | 532.5729 | 532.57 | 532.57 | 532.57 | 532.57 | 532.57 | 532.57 | 426.06 | 499.05 | 499.05 | ASHP-SEER21_ER2_MF |  | Cooling Res ER2 12 Year EUL | 645.7312 | 0
MFIE | 354900 | 354900_2024_12_ | IE | ASHP-SEER21_ER2_MF | 841.4 | Heating Res ER2 | 0 | 0 | 12 | 0 | [7 empty] | kWh Annual Savings | 862.9674 | 642.6079 | 642.61 | 642.61 | 642.61 | 642.61 | 642.61 | 642.61 | 424.19 | 1080.9 | 841.4 | ASHP-SEER21_ER2_MF |  | Heating Res ER2 12 Year EUL | 284.3057 | 0
MFIE | 354950 | 354950_2024_12_ | IE | ASHP-SEER17_ROF_MF | 248.43 | Cooling Res | 0.00094742 | 0.23537 | 18 | 630 | 3.3 | [6 empty] | kWh Annual Savings | 281.9503 | 281.9503 | 281.95 | 281.95 | 281.95 | 281.95 | 281.95 | 281.95 | 175.44 | 248.43 | 248.43 | ASHP-SEER17_ROF_MF | 1.4582 | Cooling Res 18 Year EUL | 568.8473 | 630
MFIE | 354950 | 354950_2024_12_ | IE | ASHP-SEER17_ROF_MF | 577.23 | Heating Res | 0 | 0 | 18 | 0 | [7 empty] | kWh Annual Savings | 1029.6 | 766.6907 | 766.69 | 766.69 | 766.69 | 766.69 | 766.69 | 766.69 | 548.27 | 1204.98 | 577.23 | ASHP-SEER17_ROF_MF |  | Heating Res 18 Year EUL | 349.8446 | 0
MFIE | 355000 | 355000_2024_12_ | IE | ASHP-SEER18_ROF_MF | 321.53 | Cooling Res | 0.00094742 | 0.30462 | 18 | 855 | 3.3 | [6 empty] | kWh Annual Savings | 355.0486 | 355.0486 | 355.05 | 355.05 | 355.05 | 355.05 | 355.05 | 355.05 | 248.53 | 321.53 | 321.53 | ASHP-SEER18_ROF_MF | 1.2893 | Cooling Res 18 Year EUL | 736.2294 | 855
MFIE | 355000 | 355000_2024_12_ | IE | ASHP-SEER18_ROF_MF | 604.03 | Heating Res | 0 | 0 | 18 | 0 | [7 empty] | kWh Annual Savings | 1029.6 | 766.6907 | 766.69 | 766.69 | 766.69 | 766.69 | 766.69 | 766.69 | 548.27 | 1204.98 | 604.03 | ASHP-SEER18_ROF_MF |  | Heating Res 18 Year EUL | 366.0874 | 0
MFIE | 355050 | 355050_2024_12_ | IE | ASHP-SEER19_ROF_MF | 386.93 | Cooling Res | 0.00094742 | 0.36658 | 18 | 1081 | 3.3 | [6 empty] | kWh Annual Savings | 420.4523 | 420.4523 | 420.45 | 420.45 | 420.45 | 420.45 | 420.45 | 420.45 | 313.94 | 386.93 | 386.93 | ASHP-SEER19_ROF_MF | 1.1965 | Cooling Res 18 Year EUL | 885.9803 | 1081
MFIE | 355050 | 355050_2024_12_ | IE | ASHP-SEER19_ROF_MF | 672.27 | Heating Res | 0 | 0 | 18 | 0 | [7 empty] | kWh Annual Savings | 1029.6 | 766.6907 | 766.69 | 766.69 | 766.69 | 766.69 | 766.69 | 766.69 | 548.27 | 1204.98 | 672.27 | ASHP-SEER19_ROF_MF |  | Heating Res 18 Year EUL | 407.4459 | 0
MFIE | 355100 | 355100_2024_12_ | IE | ASHP-SEER20_ROF_MF | 445.8 | Cooling Res | 0.00094742 | 0.42236 | 18 | 1081 | 3.3 | [6 empty] | kWh Annual Savings | 479.3156 | 479.3156 | 479.32 | 479.32 | 479.32 | 479.32 | 479.32 | 479.32 | 372.8 | 445.8 | 445.8 | ASHP-SEER20_ROF_MF | 1.3889 | Cooling Res 18 Year EUL | 1020.779 | 1081
MFIE | 355100 | 355100_2024_12_ | IE | ASHP-SEER20_ROF_MF | 793 | Heating Res | 0 | 0 | 18 | 0 | [7 empty] | kWh Annual Savings | 1029.6 | 766.6907 | 766.69 | 766.69 | 766.69 | 766.69 | 766.69 | 766.69 | 548.27 | 1204.98 | 793 | ASHP-SEER20_ROF_MF |  | Heating Res 18 Year EUL | 480.6173 | 0
MFIE | 355150 | 355150_2024_12_ | IE | ASHP-SEER21_ROF_MF | 499.05 | Cooling Res | 0.00094742 | 0.47281 | 18 | 1081 | 3.3 | [6 empty] | kWh Annual Savings | 532.5729 | 532.5729 | 532.57 | 532.57 | 532.57 | 532.57 | 532.57 | 532.57 | 426.06 | 499.05 | 499.05 | ASHP-SEER21_ROF_MF | 1.5288 | Cooling Res 18 Year EUL | 1142.7092 | 1081
MFIE | 355150 | 355150_2024_12_ | IE | ASHP-SEER21_ROF_MF | 841.4 | Heating Res | 0 | 0 | 18 | 0 | [7 empty] | kWh Annual Savings | 1029.6 | 766.6907 | 766.69 | 766.69 | 766.69 | 766.69 | 766.69 | 766.69 | 548.27 | 1204.98 | 841.4 | ASHP-SEER21_ROF_MF |  | Heating Res 18 Year EUL | 509.9514 | 0
|  |  | TRM Section: | 3.4.2 |  |  | HF of 65% from thermostat measure used to convert from "residential" to Multifamily. Page 79 of TRM volume 3 without any more relevant information.
|  |  | Evaluation Formula: | TOS: |  |  | Note: ASHPs replacing non-electric heating are eligible for cooling savings only.
ΔkWh = [((EFLHcool * Capacitycool * (1/SEER2base - 1/SEER2ee)) / 1000) + ((EFLHheat * Capacityheat * (1/HSPF2base - 1/HSFP2ee)) / 1,000)] * ISR
Cooling only for Central Air Conditioning and Non-Electric Heating Backup
ΔkWh = [((EFLHcool * Capacitycool * (1/SEER2base - 1/SEER2ee)) / 1000) * ISR
EREP:
ΔkWh for remaining life of existing unit (1st 6 years for replacing an ASHP, 18 years for replacing electric resistance):
ΔkWh = [((EFLHcool * Capacitycool * (1/SEER2exist - 1/SEER2ee)) / 1000) + ((EFLHheat * Capacityheat * (1/HSPF2exist - 1/HSFP2ee)) / 1,000)] * ISR
Cooling only for Central Air Conditioning and Non-Electric Heating Backup
ΔkWh =[((EFLHcool * Capacitycool * (1/SEER2exist - 1/SEER2ee)) / 1000) *ISR
ΔkWh for remaining measure life (next 12 years if replacing an ASHP):
=[((EFLHcool * Capacitycool * (1/SEER2base - 1/SEER2ee)) / 1000) + ((EFLHheat * Capacityheat * (1/HSPF2base - 1/HSFP2ee)) / 1,000)] * ISR
Cooling only for Central Air Conditioning and Non-Electric Heating Backup
ΔkWh = [((EFLHcool * Capacitycool * (1/SEER2base - 1/SEER2ee)) / 1000) * ISR
ΔkW = ΔkWhCooling * CF
Air Source Heat Pumps
|  |  | Factor | Term | Parameter |  |  |  | Measure Reference No. | Value | Ton(s) | Comments: |  |  |  | Efficient ASHP Costs |  | REVISION DATE | 2018-06-01 | 2019-12-01 | 2019-12-01 | 2020-02-01 | 2020-07-01 | 2020-12-01 | 2021-12-01 | 2022-08-01 | 2023-08-01 | 2025-01-15 | 2025-10-01
|  |  | Capacity Heating | Heating Capacity of Air Source Heat Pump (Btu/hr) | ASHP-SEER15-Replace_CAC_ElectricHeat_ER1_SF |  |  |  | 352300_2024_12_ | 30871.8092 | 2.5727 | Ameren Missouri HVAC PY2022 Program Data Averages |  |  | Efficiency (SEER2) | Fixed | Per Ton | Capacity Heating | 33600 | 36720 | 34800 | 34800 | 34800 | 34457.1429 | 34555.9322 | 32616.186 | 30871.8092 | 30871.8092 | 30871.8092
[5 empty] | ASHP-SEER15-Replace_CAC_ElectricHeat_ER2_SF |  |  |  | 352300_2024_12_ | 30871.8092 | 2.5727 | Ameren Missouri HVAC PY2022 Program Data Averages |  |  | 15.2 | 7000 | 600 |  | 33600 | 36720 | 34800 | 34800 | 34800 | 34457.1429 | 34555.9322 | 32616.186 | 30871.8092 | 30871.8092 | 30871.8092
[5 empty] | ASHP-SEER15-Replace_CAC_NonElectricHeat_ER1_SF |  |  |  | 352310_2024_12_ | 30871.8092 | 2.5727 | Ameren Missouri HVAC PY2022 Program Data Averages |  |  | 16.2 | 7286 | 600 | [7 empty] | 34555.9322 | 32616.186 | 30871.8092 | 30871.8092 | 30871.8092
[5 empty] | ASHP-SEER15-Replace_CAC_NonElectricHeat_ER2_SF |  |  |  | 352310_2024_12_ | 30871.8092 | 2.5727 | Ameren Missouri HVAC PY2022 Program Data Averages |  |  | 17.1 | 7495 | 600 | [7 empty] | 34555.9322 | 32616.186 | 30871.8092 | 30871.8092 | 30871.8092
[5 empty] | ASHP-SEER15_ER1_SF |  |  |  | 352350_2024_12_ | 30871.8092 | 2.5727 | Ameren Missouri HVAC PY2022 Program Data Averages |  |  | 18.1 | 7720 | 600 |  | 37200 | 36720 | 35160 | 35160 | 35160 | 37222.2222 | 37480.5195 | 32616.186 | 30871.8092 | 30871.8092 | 30871.8092
[5 empty] | ASHP-SEER15_ER2_SF |  |  |  | 352350_2024_12_ | 30871.8092 | 2.5727 | Ameren Missouri HVAC PY2022 Program Data Averages |  |  | 19 | 7946 | 600 |  | 37200 | 36720 | 35160 | 35160 | 35160 | 37222.2222 | 37480.5195 | 32616.186 | 30871.8092 | 30871.8092 | 30871.8092
[5 empty] | ASHP-SEER15-Replace_CAC_ElectricHeat_ROF_SF |  |  |  | 352400_2024_12_ | 33671.9084 | 2.806 | Ameren Missouri HVAC PY2022 Program Data Averages | [6 empty] | 31200 | 36720 | 34320 | 34320 | 34320 | 35872.3404 | 37047.619 | 33764.1055 | 33671.9084 | 33671.9084 | 33671.9084
[5 empty] | ASHP-SEER15-Replace_CAC_NonElectricHeat_ROF_SF |  |  |  | 352410_2024_12_ | 33671.9084 | 2.806 | Ameren Missouri HVAC PY2022 Program Data Averages |  |  |  | Baseline Equipment Costs | [8 empty] | 37047.619 | 33764.1055 | 33671.9084 | 33671.9084 | 33671.9084
[5 empty] | ASHP-SEER15-Replace_CAC_ElectricHeat_ER1_MF |  |  |  | 352420_2025_12_ | 24416.6667 | 2.0347 | Ameren Missouri HVAC PY2024 Program Data Averages |  | Lookup String | Category | Fixed | Per Ton | [11 empty] | 24416.6667
[5 empty] | ASHP-SEER15-Replace_CAC_ElectricHeat_ER2_MF |  |  |  | 352420_2025_12_ | 24416.6667 | 2.0347 | Ameren Missouri HVAC PY2024 Program Data Averages |  | ROF ASHP Baseline - All | ROF ASHP Baseline - All | 6865 | 600 | [11 empty] | 24416.6667
[5 empty] | ASHP-SEER15-Replace_CAC_ElectricHeat_ROF_MF |  |  |  | 352425_2025_12_ | 34400 | 2.8667 | Ameren Missouri HVAC PY2024 Program Data Averages |  | ROF Elec Resis/CAC Baseline - All | ROF Elec Resis/CAC Baseline - All | 5349 | [12 empty] | 34400
[5 empty] | ASHP-SEER16-Replace_CAC_ElectricHeat_ER1_SF |  |  |  | 352500_2024_12_ | 30372.355 | 2.531 | Ameren Missouri HVAC PY2022 Program Data Averages |  | ER ASHP Baseline - All | ER ASHP Baseline - All | 7722 | 674 |  | 37200 | 36720 | 38160 | 38160 | 38160 | 35375.7764 | 35069.9088 | 33051.1225 | 30372.355 | 30372.355 | 30372.355
[5 empty] | ASHP-SEER16-Replace_CAC_ElectricHeat_ER2_SF |  |  |  | 352500_2024_12_ | 30372.355 | 2.531 | Ameren Missouri HVAC PY2022 Program Data Averages |  | ER Elec Resis/CAC Baseline - All | ER Elec Resis/CAC Baseline - All | 5966 |  |  | 37200 | 36720 | 38160 | 38160 | 38160 | 35375.7764 | 35069.9088 | 33051.1225 | 30372.355 | 30372.355 | 30372.355
[5 empty] | ASHP-SEER16-Replace_CAC_NonElectricHeat_ER1_SF |  |  |  | 352510_2024_12_ | 30372.355 | 2.531 | Ameren Missouri HVAC PY2022 Program Data Averages | [12 empty] | 35069.9088 | 33051.1225 | 30372.355 | 30372.355 | 30372.355
[5 empty] | ASHP-SEER16-Replace_CAC_NonElectricHeat_ER2_SF |  |  |  | 352510_2024_12_ | 30372.355 | 2.531 | Ameren Missouri HVAC PY2022 Program Data Averages |  |  | Item | Value | Source | [7 empty] | 35069.9088 | 33051.1225 | 30372.355 | 30372.355 | 30372.355
[5 empty] | ASHP-SEER16-Replace_CAC_NonElectricHeat_ER1_MF |  |  |  | 352520_2025_12_ | 24800 | 2.0667 | Ameren Missouri HVAC PY2024 Program Data Averages |  |  | Discount Rate | 2.313% | Nominal societal discount rate, based on the ten year average (1/1/2014 – 12/31/2023) of the 10 year Treasury bond yield rates. https://www.treasury.gov/resource-center/data-chart-center/interest-rates/Pages/TextView.aspx?data=realyieldAll | [11 empty] | 24800
[5 empty] | ASHP-SEER16-Replace_CAC_NonElectricHeat_ER2_MF |  |  |  | 352520_2025_12_ | 24800 | 2.0667 | Ameren Missouri HVAC PY2024 Program Data Averages |  |  | #Years | 6 | 1/3 of 18 EUL | [11 empty] | 24800
[5 empty] | ASHP-SEER16_ER1_SF |  |  |  | 352550_2024_12_ | 30372.355 | 2.531 | Ameren Missouri HVAC PY2022 Program Data Averages | [6 empty] | 39600 | 36720 | 37800 | 37800 | 37800 | 37317.757 | 36536.1702 | 33051.1225 | 30372.355 | 30372.355 | 30372.355
[5 empty] | ASHP-SEER16_ER2_SF |  |  |  | 352550_2024_12_ | 30372.355 | 2.531 | Ameren Missouri HVAC PY2022 Program Data Averages |  |  | Discount Factor | 0.88959 | Applied to future full costs under ER scenario. |  | 39600 | 36720 | 37800 | 37800 | 37800 | 37317.757 | 36536.1702 | 33051.1225 | 30372.355 | 30372.355 | 30372.355
[5 empty] | ASHP-SEER16-Replace_CAC_ElectricHeat_ROF_SF |  |  |  | 352600_2024_12_ | 33725.2259 | 2.8104 | Ameren Missouri HVAC PY2022 Program Data Averages | [6 empty] | 38400 | 36720 | 37320 | 37320 | 37320 | 35428.5714 | 35468.3544 | 35642.9674 | 33725.2259 | 33725.2259 | 33725.2259
[5 empty] | ASHP-SEER16-Replace_CAC_ElectricHeat_ROF_MF |  |  |  | 352605_2025_12_ | 34600 | 2.8833 | Ameren Missouri HVAC PY2024 Program Data Averages | [16 empty] | 34600
[5 empty] | ASHP-SEER16-Replace_CAC_NonElectricHeat_ROF_SF |  |  |  | 352610_2024_12_ | 33725.2259 | 2.8104 | Ameren Missouri HVAC PY2022 Program Data Averages | [13 empty] | 35642.9674 | 33725.2259 | 33725.2259 | 33725.2259
[5 empty] | ASHP-SEER16_ROF_SF |  |  |  | 352650_2024_12_ | 33725.2259 | 2.8104 | Ameren Missouri HVAC PY2022 Program Data Averages | [6 empty] | 39600 | 36720 | 39000 | 39000 | 39000 | 39000 | 37105.2632 | 35642.9674 | 33725.2259 | 33725.2259 | 33725.2259
[5 empty] | ASHP-SEER16_ROF_MF |  |  |  | 352660_2025_12_ | 32666.6667 | 2.7222 | Ameren Missouri HVAC PY2024 Program Data Averages | [16 empty] | 32666.6667
[5 empty] | ASHP-SEER16-Replace_CAC_ElectricHeat_ER1_MF |  |  |  | 353000_2024_12_ | 34066.6667 | 2.8389 | Ameren Missouri HVAC PY2021 Program Data Averages | [6 empty] | 37200 | 37200 | 37200 | 37200 | 37200 | 39600 | 24000 | 34066.6667 | 34066.6667 | 34066.6667 | 34066.6667
[5 empty] | ASHP-SEER16-Replace_CAC_ElectricHeat_ER2_MF |  |  |  | 353000_2024_12_ | 34066.6667 | 2.8389 | Match similar unit | [6 empty] | 37200 | 37200 | 37200 | 37200 | 37200 | 39600 | 24000 | 34066.6667 | 34066.6667 | 34066.6667 | 34066.6667
[5 empty] | ASHP-SEER17-Replace_CAC_ElectricHeat_ROF_SF |  |  |  | 353100_2024_12_ | 38543.9628 | 3.212 | Ameren Missouri HVAC PY2022 Program Data Averages | [6 empty] | 33600 | 33600 | 33600 | 33600 | 33600 | 33600 | 32400 | 35402.4762 | 38543.9628 | 38543.9628 | 38543.9628
[5 empty] | ASHP-SEER17-Replace_CAC_ElectricHeat_ROF_MF |  |  |  | 353105_2025_12_ | 28800 | 2.4 | Ameren Missouri HVAC PY2024 Program Data Averages | [16 empty] | 28800
[5 empty] | ASHP-SEER17-Replace_CAC_NonElectricHeat_ROF_SF |  |  |  | 353110_2024_12_ | 38543.9628 | 3.212 | Ameren Missouri HVAC PY2022 Program Data Averages | [13 empty] | 35402.4762 | 38543.9628 | 38543.9628 | 38543.9628
[5 empty] | ASHP-SEER18-Replace_CAC_ElectricHeat_ROF_SF |  |  |  | 353200_2024_12_ | 36024.4444 | 3.002 | Ameren Missouri HVAC PY2022 Program Data Averages | [6 empty] | 33600 | 33600 | 33600 | 33600 | 33600 | 36000 | 36486.4865 | 37478.6676 | 36024.4444 | 36024.4444 | 36024.4444
[5 empty] | ASHP-SEER18-Replace_CAC_NonElectricHeat_ROF_SF |  |  |  | 353210_2024_12_ | 36024.4444 | 3.002 | Ameren Missouri HVAC PY2022 Program Data Averages | [13 empty] | 37478.6676 | 36024.4444 | 36024.4444 | 36024.4444
[5 empty] | ASHP-SEER19-Replace_CAC_ElectricHeat_ROF_SF |  |  |  | 353300_2024_12_ | 35904.3956 | 2.992 | Ameren Missouri HVAC PY2021 Program Data Averages | [6 empty] | 33600 | 33600 | 33600 | 33600 | 33600 | 33600 | 48000 | 35904.3956 | 35904.3956 | 35904.3956 | 35904.3956
[5 empty] | ASHP-SEER19-Replace_CAC_NonElectricHeat_ROF_SF |  |  |  | 353310_2024_12_ | 35904.3956 | 2.992 | Match similar unit | [13 empty] | 35904.3956 | 35904.3956 | 35904.3956 | 35904.3956
[5 empty] | ASHP-SEER20-Replace_CAC_ElectricHeat_ER1_SF |  |  |  | 353400_2024_12_ | 31000.3878 | 2.5834 | Ameren Missouri HVAC PY2022 Program Data Averages | [6 empty] | 37200 | 37200 | 37200 | 37200 | 37200 | 37200 | 36000 | 33382.2348 | 31000.3878 | 31000.3878 | 31000.3878
[5 empty] | ASHP-SEER20-Replace_CAC_ElectricHeat_ER2_SF |  |  |  | 353400_2024_12_ | 31000.3878 | 2.5834 | Ameren Missouri HVAC PY2022 Program Data Averages | [6 empty] | 37200 | 37200 | 37200 | 37200 | 37200 | 37200 | 36000 | 33382.2348 | 31000.3878 | 31000.3878 | 31000.3878
[5 empty] | ASHP-SEER20-Replace_CAC_NonElectricHeat_ER1_SF |  |  |  | 353410_2024_12_ | 31000.3878 | 2.5834 | Ameren Missouri HVAC PY2022 Program Data Averages | [12 empty] | 36000 | 33382.2348 | 31000.3878 | 31000.3878 | 31000.3878
[5 empty] | ASHP-SEER20-Replace_CAC_NonElectricHeat_ER2_SF |  |  |  | 353410_2024_12_ | 31000.3878 | 2.5834 | Ameren Missouri HVAC PY2022 Program Data Averages | [12 empty] | 36000 | 33382.2348 | 31000.3878 | 31000.3878 | 31000.3878
[5 empty] | ASHP-SEER20-Replace_CAC_NonElectricHeat_ER1_MF |  |  |  | 353420_2025_12_ | 26400 | 2.2 | Ameren Missouri HVAC PY2024 Program Data Averages | [16 empty] | 26400
[5 empty] | ASHP-SEER20-Replace_CAC_NonElectricHeat_ER2_MF |  |  |  | 353420_2025_12_ | 26400 | 2.2 | Ameren Missouri HVAC PY2024 Program Data Averages | [16 empty] | 26400
[5 empty] | ASHP-SEER20-Replace_CAC_ElectricHeat_ROF_SF |  |  |  | 353450_2024_12_ | 34645 | 2.8871 | Ameren Missouri HVAC PY2021 Program Data Averages | [6 empty] | 38400 | 38400 | 38400 | 38400 | 38400 | 38400 | 30000 | 34645 | 34645 | 34645 | 34645
[5 empty] | ASHP-SEER20-Replace_CAC_NonElectricHeat_ROF_SF |  |  |  | 353460_2024_12_ | 34645 | 2.8871 | Match similar unit | [13 empty] | 34645 | 34645 | 34645 | 34645
[5 empty] | ASHP-SEER21-Replace_CAC_ElectricHeat_ER1_SF |  |  |  | 353550_2024_12_ | 40128.6738 | 3.3441 | Ameren Missouri HVAC PY2022 Program Data Averages | [6 empty] | 37200 | 37200 | 37200 | 37200 | 37200 | 37200 | 43090.9091 | 40225.1666 | 40128.6738 | 40128.6738 | 40128.6738
[5 empty] | ASHP-SEER21-Replace_CAC_ElectricHeat_ER2_SF |  |  |  | 353550_2024_12_ | 40128.6738 | 3.3441 | Ameren Missouri HVAC PY2022 Program Data Averages | [6 empty] | 37200 | 37200 | 37200 | 37200 | 37200 | 37200 | 43090.9091 | 40225.1666 | 40128.6738 | 40128.6738 | 40128.6738
[5 empty] | ASHP-SEER21-Replace_CAC_NonElectricHeat_ER1_SF |  |  |  | 353560_2024_12_ | 40128.6738 | 3.3441 | Ameren Missouri HVAC PY2022 Program Data Averages | [12 empty] | 43090.9091 | 40225.1666 | 40128.6738 | 40128.6738 | 40128.6738
[5 empty] | ASHP-SEER21-Replace_CAC_NonElectricHeat_ER2_SF |  |  |  | 353560_2024_12_ | 40128.6738 | 3.3441 | Ameren Missouri HVAC PY2022 Program Data Averages | [12 empty] | 43090.9091 | 40225.1666 | 40128.6738 | 40128.6738 | 40128.6738
[5 empty] | ASHP-SEER21-Replace_CAC_ElectricHeat_ER1_MF |  |  |  | 353600_2024_12_ | 37200 | 3.1 | Based on similar Measure | [6 empty] | 37200 | 37200 | 37200 | 37200 | 37200 | 37200 | 37200 | 37200 | 37200 | 37200 | 37200
[5 empty] | ASHP-SEER21-Replace_CAC_ElectricHeat_ER2_MF |  |  |  | 353600_2024_12_ | 37200 | 3.1 | Based on similar Measure | [6 empty] | 37200 | 37200 | 37200 | 37200 | 37200 | 37200 | 37200 | 37200 | 37200 | 37200 | 37200
[5 empty] | ASHP-SEER21-Replace_CAC_ElectricHeat_ROF_SF |  |  |  | 353650_2024_12_ | 41639.3939 | 3.4699 | Ameren Missouri HVAC PY2021 Program Data Averages | [6 empty] | 38400 | 38400 | 38400 | 38400 | 38400 | 38400 | 42000 | 41639.3939 | 41639.3939 | 41639.3939 | 41639.3939
[5 empty] | ASHP-SEER21-Replace_CAC_NonElectricHeat_ROF_SF |  |  |  | 353660_2024_12_ | 41639.3939 | 3.4699 | Ameren Missouri HVAC PY2021 Program Data Averages | [13 empty] | 41639.3939 | 41639.3939 | 41639.3939 | 41639.3939
[5 empty] | ASHP-SEER17_ER1_SF |  |  |  | 353750_2024_12_ | 31924.4307 | 2.6604 | Ameren Missouri HVAC PY2022 Program Data Averages | [6 empty] | 39600 | 39600 | 39600 | 39600 | 39600 | 39600 | 35142.8571 | 35218.7368 | 31924.4307 | 31924.4307 | 31924.4307
[5 empty] | ASHP-SEER17_ER2_SF |  |  |  | 353750_2024_12_ | 31924.4307 | 2.6604 | Ameren Missouri HVAC PY2022 Program Data Averages | [6 empty] | 39600 | 39600 | 39600 | 39600 | 39600 | 39600 | 35142.8571 | 35218.7368 | 31924.4307 | 31924.4307 | 31924.4307
[5 empty] | ASHP-SEER17_ROF_SF |  |  |  | 353800_2024_12_ | 38543.9628 | 3.212 | Ameren Missouri HVAC PY2022 Program Data Averages | [6 empty] | 39600 | 39600 | 39600 | 39600 | 39600 | 39600 | 46285.7143 | 35402.4762 | 38543.9628 | 38543.9628 | 38543.9628
[5 empty] | ASHP-SEER18_ER1_SF |  |  |  | 353850_2024_12_ | 34705.5081 | 2.8921 | Ameren Missouri HVAC PY2022 Program Data Averages | [6 empty] | 39600 | 39600 | 39600 | 39600 | 39600 | 42600 | 38521.7391 | 36089.9062 | 34705.5081 | 34705.5081 | 34705.5081
[5 empty] | ASHP-SEER18_ER2_SF |  |  |  | 353850_2024_12_ | 34705.5081 | 2.8921 | Ameren Missouri HVAC PY2022 Program Data Averages | [6 empty] | 39600 | 39600 | 39600 | 39600 | 39600 | 42600 | 38521.7391 | 36089.9062 | 34705.5081 | 34705.5081 | 34705.5081
[5 empty] | ASHP-SEER18_ROF_SF |  |  |  | 353950_2024_12_ | 36024.4444 | 3.002 | Ameren Missouri HVAC PY2022 Program Data Averages | [6 empty] | 39600 | 39600 | 39600 | 39600 | 39600 | 39600 | 41250 | 37478.6676 | 36024.4444 | 36024.4444 | 36024.4444
[5 empty] | ASHP-SEER19_ER1_SF |  |  |  | 354000_2024_12_ | 45277.451 | 3.7731 | Ameren Missouri HVAC PY2022 Program Data Averages | [6 empty] | 39600 | 39600 | 39600 | 39600 | 39600 | 39600 | 48000 | 45277.451 | 45277.451 | 45277.451 | 45277.451
[5 empty] | ASHP-SEER19_ER2_SF |  |  |  | 354000_2024_12_ | 45277.451 | 3.7731 | Ameren Missouri HVAC PY2022 Program Data Averages | [6 empty] | 39600 | 39600 | 39600 | 39600 | 39600 | 39600 | 48000 | 45277.451 | 45277.451 | 45277.451 | 45277.451
[5 empty] | ASHP-SEER19_ROF_SF |  |  |  | 354050_2024_12_ | 35904.3956 | 2.992 | Ameren Missouri HVAC PY2021 Program Data Averages | [6 empty] | 39600 | 39600 | 39600 | 39600 | 39600 | 39600 | 26133.3333 | 35904.3956 | 35904.3956 | 35904.3956 | 35904.3956
[5 empty] | ASHP-SEER17-Replace_CAC_ElectricHeat_ER1_SF |  |  |  | 354100_2024_12_ | 31924.4307 | 2.6604 | Ameren Missouri HVAC PY2022 Program Data Averages | [6 empty] | 37200 | 37200 | 37200 | 37200 | 37200 | 37200 | 34090.9091 | 35218.7368 | 31924.4307 | 31924.4307 | 31924.4307
[5 empty] | ASHP-SEER17-Replace_CAC_ElectricHeat_ER2_SF |  |  |  | 354100_2024_12_ | 31924.4307 | 2.6604 | Ameren Missouri HVAC PY2022 Program Data Averages | [6 empty] | 37200 | 37200 | 37200 | 37200 | 37200 | 37200 | 34090.9091 | 35218.7368 | 31924.4307 | 31924.4307 | 31924.4307
[5 empty] | ASHP-SEER17-Replace_CAC_NonElectricHeat_ER1_SF |  |  |  | 354110_2024_12_ | 31924.4307 | 2.6604 | Ameren Missouri HVAC PY2022 Program Data Averages | [12 empty] | 34090.9091 | 35218.7368 | 31924.4307 | 31924.4307 | 31924.4307
[5 empty] | ASHP-SEER17-Replace_CAC_NonElectricHeat_ER2_SF |  |  |  | 354110_2024_12_ | 31924.4307 | 2.6604 | Ameren Missouri HVAC PY2022 Program Data Averages | [12 empty] | 34090.9091 | 35218.7368 | 31924.4307 | 31924.4307 | 31924.4307
[5 empty] | ASHP-SEER17-Replace_CAC_NonElectricHeat_ER1_MF |  |  |  | 354120_2025_12_ | 23552.7473 | 1.9627 | Ameren Missouri HVAC PY2024 Program Data Averages | [16 empty] | 23552.7473
[5 empty] | ASHP-SEER17-Replace_CAC_NonElectricHeat_ER2_MF |  |  |  | 354120_2025_12_ | 23552.7473 | 1.9627 | Ameren Missouri HVAC PY2024 Program Data Averages | [16 empty] | 23552.7473
[5 empty] | ASHP-SEER17-Replace_CAC_ElectricHeat_ER1_MF |  |  |  | 354150_2024_12_ | 37200 | 3.1 | Match similar unit | [6 empty] | 37200 | 37200 | 37200 | 37200 | 37200 | 37200 | 37200 | 37200 | 37200 | 37200 | 37200
[5 empty] | ASHP-SEER17-Replace_CAC_ElectricHeat_ER2_MF |  |  |  | 354150_2024_12_ | 37200 | 3.1 | Match similar unit | [6 empty] | 37200 | 37200 | 37200 | 37200 | 37200 | 37200 | 37200 | 37200 | 37200 | 37200 | 37200
[5 empty] | ASHP-SEER17_ER1_MF |  |  |  | 354200_2024_12_ | 39600 | 3.3 | Match similar unit | [6 empty] | 39600 | 39600 | 39600 | 39600 | 39600 | 39600 | 39600 | 39600 | 39600 | 39600 | 39600
[5 empty] | ASHP-SEER17_ER2_MF |  |  |  | 354200_2024_12_ | 39600 | 3.3 | Match similar unit | [6 empty] | 39600 | 39600 | 39600 | 39600 | 39600 | 39600 | 39600 | 39600 | 39600 | 39600 | 39600
[5 empty] | ASHP-SEER18-Replace_CAC_ElectricHeat_ER1_SF |  |  |  | 354250_2024_12_ | 34705.5081 | 2.8921 | Ameren Missouri HVAC PY2022 Program Data Averages | [6 empty] | 37200 | 37200 | 37200 | 37200 | 37200 | 40965.5172 | 37721.7391 | 36089.9062 | 34705.5081 | 34705.5081 | 34705.5081
[5 empty] | ASHP-SEER18-Replace_CAC_ElectricHeat_ER2_SF |  |  |  | 354250_2024_12_ | 34705.5081 | 2.8921 | Ameren Missouri HVAC PY2022 Program Data Averages | [6 empty] | 37200 | 37200 | 37200 | 37200 | 37200 | 40965.5172 | 37721.7391 | 36089.9062 | 34705.5081 | 34705.5081 | 34705.5081
[5 empty] | ASHP-SEER18-Replace_CAC_NonElectricHeat_ER1_SF |  |  |  | 354260_2024_12_ | 34705.5081 | 2.8921 | Ameren Missouri HVAC PY2022 Program Data Averages | [12 empty] | 37721.7391 | 36089.9062 | 34705.5081 | 34705.5081 | 34705.5081
[5 empty] | ASHP-SEER18-Replace_CAC_NonElectricHeat_ER2_SF |  |  |  | 354260_2024_12_ | 34705.5081 | 2.8921 | Ameren Missouri HVAC PY2022 Program Data Averages | [12 empty] | 37721.7391 | 36089.9062 | 34705.5081 | 34705.5081 | 34705.5081
[5 empty] | ASHP-SEER18-Replace_CAC_ElectricHeat_ER1_MF |  |  |  | 354300_2024_12_ | 18000 | 1.5 | Ameren Missouri HVAC PY2020 Program Data Averages | [6 empty] | 37200 | 37200 | 37200 | 37200 | 37200 | 48000 | 18000 | 18000 | 18000 | 18000 | 18000
[5 empty] | ASHP-SEER18-Replace_CAC_ElectricHeat_ER2_MF |  |  |  | 354300_2024_12_ | 18000 | 1.5 | Ameren Missouri HVAC PY2020 Program Data Averages | [6 empty] | 37200 | 37200 | 37200 | 37200 | 37200 | 48000 | 18000 | 18000 | 18000 | 18000 | 18000
[5 empty] | ASHP-SEER18_ER1_MF |  |  |  | 354350_2024_12_ | 30000 | 2.5 | Ameren Missouri HVAC PY2021 Program Data Averages | [6 empty] | 39600 | 39600 | 39600 | 39600 | 39600 | 39600 | 60000 | 30000 | 30000 | 30000 | 30000
[5 empty] | ASHP-SEER18_ER2_MF |  |  |  | 354350_2024_12_ | 30000 | 2.5 | Ameren Missouri HVAC PY2021 Program Data Averages | [6 empty] | 39600 | 39600 | 39600 | 39600 | 39600 | 39600 | 60000 | 30000 | 30000 | 30000 | 30000
[5 empty] | ASHP-SEER19-Replace_CAC_ElectricHeat_ER1_SF |  |  |  | 354400_2024_12_ | 45277.451 | 3.7731 | Ameren Missouri HVAC PY2022 Program Data Averages | [6 empty] | 37200 | 37200 | 37200 | 37200 | 37200 | 37200 | 43200 | 45277.451 | 45277.451 | 45277.451 | 45277.451
[5 empty] | ASHP-SEER19-Replace_CAC_ElectricHeat_ER2_SF |  |  |  | 354400_2024_12_ | 45277.451 | 3.7731 | Ameren Missouri HVAC PY2022 Program Data Averages | [6 empty] | 37200 | 37200 | 37200 | 37200 | 37200 | 37200 | 43200 | 45277.451 | 45277.451 | 45277.451 | 45277.451
[5 empty] | ASHP-SEER19-Replace_CAC_NonElectricHeat_ER1_SF |  |  |  | 354410_2024_12_ | 43200 | 3.6 | Ameren Missouri HVAC PY2022 Program Data Averages | [12 empty] | 43200 | 43200 | 43200 | 43200 | 43200
[5 empty] | ASHP-SEER19-Replace_CAC_NonElectricHeat_ER2_SF |  |  |  | 354410_2024_12_ | 43200 | 3.6 | Ameren Missouri HVAC PY2022 Program Data Averages | [12 empty] | 43200 | 43200 | 43200 | 43200 | 43200
[5 empty] | ASHP-SEER19-Replace_CAC_ElectricHeat_ER1_MF |  |  |  | 354450_2024_12_ | 37200 | 3.1 | Match similar unit | [6 empty] | 37200 | 37200 | 37200 | 37200 | 37200 | 37200 | 37200 | 37200 | 37200 | 37200 | 37200
[5 empty] | ASHP-SEER19-Replace_CAC_ElectricHeat_ER2_MF |  |  |  | 354450_2024_12_ | 37200 | 3.1 | Match similar unit | [6 empty] | 37200 | 37200 | 37200 | 37200 | 37200 | 37200 | 37200 | 37200 | 37200 | 37200 | 37200
[5 empty] | ASHP-SEER19_ER1_MF |  |  |  | 354500_2024_12_ | 39600 | 3.3 | Match similar unit | [6 empty] | 39600 | 39600 | 39600 | 39600 | 39600 | 39600 | 39600 | 39600 | 39600 | 39600 | 39600
[5 empty] | ASHP-SEER19_ER2_MF |  |  |  | 354500_2024_12_ | 39600 | 3.3 | Match similar unit | [6 empty] | 39600 | 39600 | 39600 | 39600 | 39600 | 39600 | 39600 | 39600 | 39600 | 39600 | 39600
[5 empty] | ASHP-SEER20_ER1_SF |  |  |  | 354550_2024_12_ | 31000.3878 | 2.5834 | Ameren Missouri HVAC PY2022 Program Data Averages | [6 empty] | 39600 | 39600 | 39600 | 39600 | 39600 | 39600 | 60000 | 33382.2348 | 31000.3878 | 31000.3878 | 31000.3878
[5 empty] | ASHP-SEER20_ER2_SF |  |  |  | 354550_2024_12_ | 31000.3878 | 2.5834 | Ameren Missouri HVAC PY2022 Program Data Averages | [6 empty] | 39600 | 39600 | 39600 | 39600 | 39600 | 39600 | 60000 | 33382.2348 | 31000.3878 | 31000.3878 | 31000.3878
[5 empty] | ASHP-SEER20_ROF_SF |  |  |  | 354600_2024_12_ | 34645 | 2.8871 | Ameren Missouri HVAC PY2021 Program Data Averages | [6 empty] | 39600 | 39600 | 39600 | 39600 | 39600 | 39600 | 36000 | 34645 | 34645 | 34645 | 34645
[5 empty] | ASHP-SEER20-Replace_CAC_ElectricHeat_ER1_MF |  |  |  | 354650_2024_12_ | 37200 | 3.1 | Match similar unit | [6 empty] | 37200 | 37200 | 37200 | 37200 | 37200 | 37200 | 37200 | 37200 | 37200 | 37200 | 37200
[5 empty] | ASHP-SEER20-Replace_CAC_ElectricHeat_ER2_MF |  |  |  | 354650_2024_12_ | 37200 | 3.1 | Match similar unit | [6 empty] | 37200 | 37200 | 37200 | 37200 | 37200 | 37200 | 37200 | 37200 | 37200 | 37200 | 37200
[5 empty] | ASHP-SEER20_ER1_MF |  |  |  | 354700_2024_12_ | 39600 | 3.3 | Match similar unit | [6 empty] | 39600 | 39600 | 39600 | 39600 | 39600 | 39600 | 39600 | 39600 | 39600 | 39600 | 39600
[5 empty] | ASHP-SEER20_ER2_MF |  |  |  | 354700_2024_12_ | 39600 | 3.3 | Match similar unit | [6 empty] | 39600 | 39600 | 39600 | 39600 | 39600 | 39600 | 39600 | 39600 | 39600 | 39600 | 39600
[5 empty] | ASHP-SEER21_ER1_SF |  |  |  | 354750_2024_12_ | 40128.6738 | 3.3441 | Ameren Missouri HVAC PY2022 Program Data Averages | [6 empty] | 39600 | 39600 | 39600 | 39600 | 39600 | 39600 | 40615.3846 | 40225.1666 | 40128.6738 | 40128.6738 | 40128.6738
[5 empty] | ASHP-SEER21_ER2_SF |  |  |  | 354750_2024_12_ | 40128.6738 | 3.3441 | Ameren Missouri HVAC PY2022 Program Data Averages | [6 empty] | 39600 | 39600 | 39600 | 39600 | 39600 | 39600 | 40615.3846 | 40225.1666 | 40128.6738 | 40128.6738 | 40128.6738
[5 empty] | ASHP-SEER21_ROF_SF |  |  |  | 354800_2024_12_ | 41639.3939 | 3.4699 | Ameren Missouri HVAC PY2021 Program Data Averages | [6 empty] | 39600 | 39600 | 39600 | 39600 | 39600 | 39600 | 46500 | 41639.3939 | 41639.3939 | 41639.3939 | 41639.3939
[5 empty] | ASHP-SEER21-Replace_CAC_ElectricHeat_ROF_MF |  |  |  | 354850_2024_12_ | 33600 | 2.8 | Match similar unit | [6 empty] | 33600 | 33600 | 33600 | 33600 | 33600 | 33600 | 33600 | 33600 | 33600 | 33600 | 33600
[5 empty] | ASHP-SEER21_ER1_MF |  |  |  | 354900_2024_12_ | 39600 | 3.3 | Match similar unit | [6 empty] | 39600 | 39600 | 39600 | 39600 | 39600 | 39600 | 39600 | 39600 | 39600 | 39600 | 39600
[5 empty] | ASHP-SEER21_ER2_MF |  |  |  | 354900_2024_12_ | 39600 | 3.3 | Match similar unit | [6 empty] | 39600 | 39600 | 39600 | 39600 | 39600 | 39600 | 39600 | 39600 | 39600 | 39600 | 39600
[5 empty] | ASHP-SEER17_ROF_MF |  |  |  | 354950_2024_12_ | 39600 | 3.3 | Match similar unit | [6 empty] | 39600 | 39600 | 39600 | 39600 | 39600 | 39600 | 39600 | 39600 | 39600 | 39600 | 39600
[5 empty] | ASHP-SEER18_ROF_MF |  |  |  | 355000_2024_12_ | 39600 | 3.3 | Match similar unit | [6 empty] | 39600 | 39600 | 39600 | 39600 | 39600 | 39600 | 39600 | 39600 | 39600 | 39600 | 39600
[5 empty] | ASHP-SEER19_ROF_MF |  |  |  | 355050_2024_12_ | 39600 | 3.3 | Match similar unit | [6 empty] | 39600 | 39600 | 39600 | 39600 | 39600 | 39600 | 39600 | 39600 | 39600 | 39600 | 39600
[5 empty] | ASHP-SEER20_ROF_MF |  |  |  | 355100_2024_12_ | 39600 | 3.3 | Match similar unit | [6 empty] | 39600 | 39600 | 39600 | 39600 | 39600 | 39600 | 39600 | 39600 | 39600 | 39600 | 39600
[5 empty] | ASHP-SEER21_ROF_MF |  |  |  | 355150_2024_12_ | 39600 | 3.3 | Match similar unit | [6 empty] | 39600 | 39600 | 39600 | 39600 | 39600 | 39600 | 39600 | 39600 | 39600 | 39600 | 39600
[5 empty] | ASHP-SEER20-Replace_CAC_ElectricHeat_ROF_MF |  |  |  | 353455_2025_12_ | 23400 | 1.95 | Ameren Missouri HVAC PY2024 Program Data Averages | [5 empty] | Capacity Heating | [10 empty] | 23400
|  |  | EFLH_heat | Equivalent full load hours of heating | ASHP-SEER15-Replace_CAC_ElectricHeat_ER1_SF |  |  |  | 352300_2024_12_ | 1496 |  | Ameren Missouri HVAC EM&V PY2017 - 2016 -2017 AMR Data & HP Metering | [5 empty] | EFLH_heat | 2009 | 1496 | 1496 | 1496 | 1496 | 1496 | 1496 | 1496 | 1496 | 1496 | 1496
[5 empty] | ASHP-SEER15-Replace_CAC_ElectricHeat_ER2_SF |  |  |  | 352300_2024_12_ | 1496 |  | Ameren Missouri HVAC EM&V PY2017 - 2016 -2017 AMR Data & HP Metering | [6 empty] | 2009 | 1496 | 1496 | 1496 | 1496 | 1496 | 1496 | 1496 | 1496 | 1496 | 1496
[5 empty] | ASHP-SEER15-Replace_CAC_NonElectricHeat_ER1_SF |  |  |  | 352310_2024_12_ | 1496 |  | Ameren Missouri HVAC EM&V PY2017 - 2016 -2017 AMR Data & HP Metering | [12 empty] | 1496 | 1496 | 1496 | 1496 | 1496
[5 empty] | ASHP-SEER15-Replace_CAC_NonElectricHeat_ER2_SF |  |  |  | 352310_2024_12_ | 1496 |  | Ameren Missouri HVAC EM&V PY2017 - 2016 -2017 AMR Data & HP Metering | [12 empty] | 1496 | 1496 | 1496 | 1496 | 1496
[5 empty] | ASHP-SEER15_ER1_SF |  |  |  | 352350_2024_12_ | 1496 |  | Ameren Missouri HVAC EM&V PY2017 - 2016 -2017 AMR Data & HP Metering | [6 empty] | 2009 | 1496 | 1496 | 1496 | 1496 | 1496 | 1496 | 1496 | 1496 | 1496 | 1496
[5 empty] | ASHP-SEER15_ER2_SF |  |  |  | 352350_2024_12_ | 1496 |  | Ameren Missouri HVAC EM&V PY2017 - 2016 -2017 AMR Data & HP Metering | [6 empty] | 2009 | 1496 | 1496 | 1496 | 1496 | 1496 | 1496 | 1496 | 1496 | 1496 | 1496
[5 empty] | ASHP-SEER15-Replace_CAC_ElectricHeat_ROF_SF |  |  |  | 352400_2024_12_ | 1496 |  | Ameren Missouri HVAC EM&V PY2017 - 2016 -2017 AMR Data & HP Metering | [6 empty] | 2009 | 1496 | 1496 | 1496 | 1496 | 1496 | 1496 | 1496 | 1496 | 1496 | 1496
[5 empty] | ASHP-SEER15-Replace_CAC_NonElectricHeat_ROF_SF |  |  |  | 352410_2024_12_ | 1496 |  | Ameren Missouri HVAC EM&V PY2017 - 2016 -2017 AMR Data & HP Metering | [12 empty] | 1496 | 1496 | 1496 | 1496 | 1496
[5 empty] | ASHP-SEER15-Replace_CAC_ElectricHeat_ER1_MF |  |  |  | 352420_2025_12_ | 1496 |  | Ameren Missouri HVAC EM&V PY2017 - 2016 -2017 AMR Data & HP Metering | [16 empty] | 1496
[5 empty] | ASHP-SEER15-Replace_CAC_ElectricHeat_ER2_MF |  |  |  | 352420_2025_12_ | 1496 |  | Ameren Missouri HVAC EM&V PY2017 - 2016 -2017 AMR Data & HP Metering | [16 empty] | 1496
[5 empty] | ASHP-SEER15-Replace_CAC_ElectricHeat_ROF_MF |  |  |  | 352425_2025_12_ | 1496 |  | Ameren Missouri HVAC EM&V PY2017 - 2016 -2017 AMR Data & HP Metering | [16 empty] | 1496
[5 empty] | ASHP-SEER16-Replace_CAC_ElectricHeat_ER1_SF |  |  |  | 352500_2024_12_ | 1496 |  | Ameren Missouri HVAC EM&V PY2017 - 2016 -2017 AMR Data & HP Metering | [6 empty] | 2009 | 1496 | 1496 | 1496 | 1496 | 1496 | 1496 | 1496 | 1496 | 1496 | 1496
[5 empty] | ASHP-SEER16-Replace_CAC_ElectricHeat_ER2_SF |  |  |  | 352500_2024_12_ | 1496 |  | Ameren Missouri HVAC EM&V PY2017 - 2016 -2017 AMR Data & HP Metering | [6 empty] | 2009 | 1496 | 1496 | 1496 | 1496 | 1496 | 1496 | 1496 | 1496 | 1496 | 1496
[5 empty] | ASHP-SEER16-Replace_CAC_NonElectricHeat_ER1_SF |  |  |  | 352510_2024_12_ | 1496 |  | Ameren Missouri HVAC EM&V PY2017 - 2016 -2017 AMR Data & HP Metering | [12 empty] | 1496 | 1496 | 1496 | 1496 | 1496
[5 empty] | ASHP-SEER16-Replace_CAC_NonElectricHeat_ER2_SF |  |  |  | 352510_2024_12_ | 1496 |  | Ameren Missouri HVAC EM&V PY2017 - 2016 -2017 AMR Data & HP Metering | [12 empty] | 1496 | 1496 | 1496 | 1496 | 1496
[5 empty] | ASHP-SEER16-Replace_CAC_NonElectricHeat_ER1_MF |  |  |  | 352520_2025_12_ | 1496 |  | Ameren Missouri HVAC EM&V PY2017 - 2016 -2017 AMR Data & HP Metering | [16 empty] | 1496
[5 empty] | ASHP-SEER16-Replace_CAC_NonElectricHeat_ER2_MF |  |  |  | 352520_2025_12_ | 1496 |  | Ameren Missouri HVAC EM&V PY2017 - 2016 -2017 AMR Data & HP Metering | [16 empty] | 1496
[5 empty] | ASHP-SEER16_ER1_SF |  |  |  | 352550_2024_12_ | 1496 |  | Ameren Missouri HVAC EM&V PY2017 - 2016 -2017 AMR Data & HP Metering | [6 empty] | 2009 | 1496 | 1496 | 1496 | 1496 | 1496 | 1496 | 1496 | 1496 | 1496 | 1496
[5 empty] | ASHP-SEER16_ER2_SF |  |  |  | 352550_2024_12_ | 1496 |  | Ameren Missouri HVAC EM&V PY2017 - 2016 -2017 AMR Data & HP Metering | [6 empty] | 2009 | 1496 | 1496 | 1496 | 1496 | 1496 | 1496 | 1496 | 1496 | 1496 | 1496
[5 empty] | ASHP-SEER16-Replace_CAC_ElectricHeat_ROF_SF |  |  |  | 352600_2024_12_ | 1496 |  | Ameren Missouri HVAC EM&V PY2017 - 2016 -2017 AMR Data & HP Metering | [6 empty] | 2009 | 1496 | 1496 | 1496 | 1496 | 1496 | 1496 | 1496 | 1496 | 1496 | 1496
[5 empty] | ASHP-SEER16-Replace_CAC_ElectricHeat_ROF_MF |  |  |  | 352605_2025_12_ | 1496 |  | Ameren Missouri HVAC EM&V PY2017 - 2016 -2017 AMR Data & HP Metering | [16 empty] | 1496
[5 empty] | ASHP-SEER16-Replace_CAC_NonElectricHeat_ROF_SF |  |  |  | 352610_2024_12_ | 1496 |  | Ameren Missouri HVAC EM&V PY2017 - 2016 -2017 AMR Data & HP Metering | [13 empty] | 1496 | 1496 | 1496 | 1496
[5 empty] | ASHP-SEER16_ROF_SF |  |  |  | 352650_2024_12_ | 1496 |  | Ameren Missouri HVAC EM&V PY2017 - 2016 -2017 AMR Data & HP Metering | [6 empty] | 2009 | 1496 | 1496 | 1496 | 1496 | 1496 | 1496 | 1496 | 1496 | 1496 | 1496
[5 empty] | ASHP-SEER16_ROF_MF |  |  |  | 352660_2025_12_ | 1496 |  | Ameren Missouri HVAC EM&V PY2017 - 2016 -2017 AMR Data & HP Metering | [16 empty] | 1496
[5 empty] | ASHP-SEER16-Replace_CAC_ElectricHeat_ER1_MF |  |  |  | 353000_2024_12_ | 1496 |  | Ameren Missouri HVAC EM&V PY2017 - 2016 -2017 AMR Data & HP Metering | [6 empty] | 2009 | 1496 | 1496 | 1496 | 1496 | 1496 | 1496 | 1496 | 1496 | 1496 | 1496
[5 empty] | ASHP-SEER16-Replace_CAC_ElectricHeat_ER2_MF |  |  |  | 353000_2024_12_ | 1496 |  | Ameren Missouri HVAC EM&V PY2017 - 2016 -2017 AMR Data & HP Metering | [6 empty] | 2009 | 1496 | 1496 | 1496 | 1496 | 1496 | 1496 | 1496 | 1496 | 1496 | 1496
[5 empty] | ASHP-SEER17-Replace_CAC_ElectricHeat_ROF_SF |  |  |  | 353100_2024_12_ | 1496 |  | Ameren Missouri HVAC EM&V PY2017 - 2016 -2017 AMR Data & HP Metering | [6 empty] | 2009 | 1496 | 1496 | 1496 | 1496 | 1496 | 1496 | 1496 | 1496 | 1496 | 1496
[5 empty] | ASHP-SEER17-Replace_CAC_ElectricHeat_ROF_MF |  |  |  | 353105_2025_12_ | 1496 |  | Ameren Missouri HVAC EM&V PY2017 - 2016 -2017 AMR Data & HP Metering | [16 empty] | 1496
[5 empty] | ASHP-SEER17-Replace_CAC_NonElectricHeat_ROF_SF |  |  |  | 353110_2024_12_ | 1496 |  | Ameren Missouri HVAC EM&V PY2017 - 2016 -2017 AMR Data & HP Metering | [13 empty] | 1496 | 1496 | 1496 | 1496
[5 empty] | ASHP-SEER18-Replace_CAC_ElectricHeat_ROF_SF |  |  |  | 353200_2024_12_ | 1496 |  | Ameren Missouri HVAC EM&V PY2017 - 2016 -2017 AMR Data & HP Metering | [6 empty] | 2009 | 1496 | 1496 | 1496 | 1496 | 1496 | 1496 | 1496 | 1496 | 1496 | 1496
[5 empty] | ASHP-SEER18-Replace_CAC_NonElectricHeat_ROF_SF |  |  |  | 353210_2024_12_ | 1496 |  | Ameren Missouri HVAC EM&V PY2017 - 2016 -2017 AMR Data & HP Metering | [13 empty] | 1496 | 1496 | 1496 | 1496
[5 empty] | ASHP-SEER19-Replace_CAC_ElectricHeat_ROF_SF |  |  |  | 353300_2024_12_ | 1496 |  | Ameren Missouri HVAC EM&V PY2017 - 2016 -2017 AMR Data & HP Metering | [6 empty] | 2009 | 1496 | 1496 | 1496 | 1496 | 1496 | 1496 | 1496 | 1496 | 1496 | 1496
[5 empty] | ASHP-SEER19-Replace_CAC_NonElectricHeat_ROF_SF |  |  |  | 353310_2024_12_ | 1496 |  | Ameren Missouri HVAC EM&V PY2017 - 2016 -2017 AMR Data & HP Metering | [13 empty] | 1496 | 1496 | 1496 | 1496
[5 empty] | ASHP-SEER20-Replace_CAC_ElectricHeat_ER1_SF |  |  |  | 353400_2024_12_ | 1496 |  | Ameren Missouri HVAC EM&V PY2017 - 2016 -2017 AMR Data & HP Metering | [6 empty] | 2009 | 1496 | 1496 | 1496 | 1496 | 1496 | 1496 | 1496 | 1496 | 1496 | 1496
[5 empty] | ASHP-SEER20-Replace_CAC_ElectricHeat_ER2_SF |  |  |  | 353400_2024_12_ | 1496 |  | Ameren Missouri HVAC EM&V PY2017 - 2016 -2017 AMR Data & HP Metering | [6 empty] | 2009 | 1496 | 1496 | 1496 | 1496 | 1496 | 1496 | 1496 | 1496 | 1496 | 1496
[5 empty] | ASHP-SEER20-Replace_CAC_NonElectricHeat_ER1_SF |  |  |  | 353410_2024_12_ | 1496 |  | Ameren Missouri HVAC EM&V PY2017 - 2016 -2017 AMR Data & HP Metering | [12 empty] | 1496 | 1496 | 1496 | 1496 | 1496
[5 empty] | ASHP-SEER20-Replace_CAC_NonElectricHeat_ER2_SF |  |  |  | 353410_2024_12_ | 1496 |  | Ameren Missouri HVAC EM&V PY2017 - 2016 -2017 AMR Data & HP Metering | [12 empty] | 1496 | 1496 | 1496 | 1496 | 1496
[5 empty] | ASHP-SEER20-Replace_CAC_NonElectricHeat_ER1_MF |  |  |  | 353420_2025_12_ | 1496 |  | Ameren Missouri HVAC EM&V PY2017 - 2016 -2017 AMR Data & HP Metering | [16 empty] | 1496
[5 empty] | ASHP-SEER20-Replace_CAC_NonElectricHeat_ER2_MF |  |  |  | 353420_2025_12_ | 1496 |  | Ameren Missouri HVAC EM&V PY2017 - 2016 -2017 AMR Data & HP Metering | [16 empty] | 1496
[5 empty] | ASHP-SEER20-Replace_CAC_ElectricHeat_ROF_SF |  |  |  | 353450_2024_12_ | 1496 |  | Ameren Missouri HVAC EM&V PY2017 - 2016 -2017 AMR Data & HP Metering | [6 empty] | 2009 | 1496 | 1496 | 1496 | 1496 | 1496 | 1496 | 1496 | 1496 | 1496 | 1496
[5 empty] | ASHP-SEER20-Replace_CAC_ElectricHeat_ROF_MF |  |  |  | 353455_2025_12_ | 1496 |  | Ameren Missouri HVAC EM&V PY2017 - 2016 -2017 AMR Data & HP Metering | [16 empty] | 1496
[5 empty] | ASHP-SEER20-Replace_CAC_NonElectricHeat_ROF_SF |  |  |  | 353460_2024_12_ | 1496 |  | Ameren Missouri HVAC EM&V PY2017 - 2016 -2017 AMR Data & HP Metering | [13 empty] | 1496 | 1496 | 1496 | 1496
[5 empty] | ASHP-SEER21-Replace_CAC_ElectricHeat_ER1_SF |  |  |  | 353550_2024_12_ | 1496 |  | Ameren Missouri HVAC EM&V PY2017 - 2016 -2017 AMR Data & HP Metering | [6 empty] | 2009 | 1496 | 1496 | 1496 | 1496 | 1496 | 1496 | 1496 | 1496 | 1496 | 1496
[5 empty] | ASHP-SEER21-Replace_CAC_ElectricHeat_ER2_SF |  |  |  | 353550_2024_12_ | 1496 |  | Ameren Missouri HVAC EM&V PY2017 - 2016 -2017 AMR Data & HP Metering | [6 empty] | 2009 | 1496 | 1496 | 1496 | 1496 | 1496 | 1496 | 1496 | 1496 | 1496 | 1496
[5 empty] | ASHP-SEER21-Replace_CAC_NonElectricHeat_ER1_SF |  |  |  | 353560_2024_12_ | 1496 |  | Ameren Missouri HVAC EM&V PY2017 - 2016 -2017 AMR Data & HP Metering | [12 empty] | 1496 | 1496 | 1496 | 1496 | 1496
[5 empty] | ASHP-SEER21-Replace_CAC_NonElectricHeat_ER2_SF |  |  |  | 353560_2024_12_ | 1496 |  | Ameren Missouri HVAC EM&V PY2017 - 2016 -2017 AMR Data & HP Metering | [12 empty] | 1496 | 1496 | 1496 | 1496 | 1496
[5 empty] | ASHP-SEER21-Replace_CAC_ElectricHeat_ER1_MF |  |  |  | 353600_2024_12_ | 1496 |  | Ameren Missouri HVAC EM&V PY2017 - 2016 -2017 AMR Data & HP Metering | [6 empty] | 2009 | 1496 | 1496 | 1496 | 1496 | 1496 | 1496 | 1496 | 1496 | 1496 | 1496
[5 empty] | ASHP-SEER21-Replace_CAC_ElectricHeat_ER2_MF |  |  |  | 353600_2024_12_ | 1496 |  | Ameren Missouri HVAC EM&V PY2017 - 2016 -2017 AMR Data & HP Metering | [6 empty] | 2009 | 1496 | 1496 | 1496 | 1496 | 1496 | 1496 | 1496 | 1496 | 1496 | 1496
[5 empty] | ASHP-SEER21-Replace_CAC_ElectricHeat_ROF_SF |  |  |  | 353650_2024_12_ | 1496 |  | Ameren Missouri HVAC EM&V PY2017 - 2016 -2017 AMR Data & HP Metering | [6 empty] | 2009 | 1496 | 1496 | 1496 | 1496 | 1496 | 1496 | 1496 | 1496 | 1496 | 1496
[5 empty] | ASHP-SEER21-Replace_CAC_NonElectricHeat_ROF_SF |  |  |  | 353660_2024_12_ | 1496 |  | Ameren Missouri HVAC EM&V PY2017 - 2016 -2017 AMR Data & HP Metering | [13 empty] | 1496 | 1496 | 1496 | 1496
[5 empty] | ASHP-SEER17_ER1_SF |  |  |  | 353750_2024_12_ | 1496 |  | Ameren Missouri HVAC EM&V PY2017 - 2016 -2017 AMR Data & HP Metering | [6 empty] | 2009 | 1496 | 1496 | 1496 | 1496 | 1496 | 1496 | 1496 | 1496 | 1496 | 1496
[5 empty] | ASHP-SEER17_ER2_SF |  |  |  | 353750_2024_12_ | 1496 |  | Ameren Missouri HVAC EM&V PY2017 - 2016 -2017 AMR Data & HP Metering | [6 empty] | 2009 | 1496 | 1496 | 1496 | 1496 | 1496 | 1496 | 1496 | 1496 | 1496 | 1496
[5 empty] | ASHP-SEER17_ROF_SF |  |  |  | 353800_2024_12_ | 1496 |  | Ameren Missouri HVAC EM&V PY2017 - 2016 -2017 AMR Data & HP Metering | [6 empty] | 2009 | 1496 | 1496 | 1496 | 1496 | 1496 | 1496 | 1496 | 1496 | 1496 | 1496
[5 empty] | ASHP-SEER18_ER1_SF |  |  |  | 353850_2024_12_ | 1496 |  | Ameren Missouri HVAC EM&V PY2017 - 2016 -2017 AMR Data & HP Metering | [6 empty] | 2009 | 1496 | 1496 | 1496 | 1496 | 1496 | 1496 | 1496 | 1496 | 1496 | 1496
[5 empty] | ASHP-SEER18_ER2_SF |  |  |  | 353850_2024_12_ | 1496 |  | Ameren Missouri HVAC EM&V PY2017 - 2016 -2017 AMR Data & HP Metering | [6 empty] | 2009 | 1496 | 1496 | 1496 | 1496 | 1496 | 1496 | 1496 | 1496 | 1496 | 1496
[5 empty] | ASHP-SEER18_ROF_SF |  |  |  | 353950_2024_12_ | 1496 |  | Ameren Missouri HVAC EM&V PY2017 - 2016 -2017 AMR Data & HP Metering | [6 empty] | 2009 | 1496 | 1496 | 1496 | 1496 | 1496 | 1496 | 1496 | 1496 | 1496 | 1496
[5 empty] | ASHP-SEER19_ER1_SF |  |  |  | 354000_2024_12_ | 1496 |  | Ameren Missouri HVAC EM&V PY2017 - 2016 -2017 AMR Data & HP Metering | [6 empty] | 2009 | 1496 | 1496 | 1496 | 1496 | 1496 | 1496 | 1496 | 1496 | 1496 | 1496
[5 empty] | ASHP-SEER19_ER2_SF |  |  |  | 354000_2024_12_ | 1496 |  | Ameren Missouri HVAC EM&V PY2017 - 2016 -2017 AMR Data & HP Metering | [6 empty] | 2009 | 1496 | 1496 | 1496 | 1496 | 1496 | 1496 | 1496 | 1496 | 1496 | 1496
[5 empty] | ASHP-SEER19_ROF_SF |  |  |  | 354050_2024_12_ | 1496 |  | Ameren Missouri HVAC EM&V PY2017 - 2016 -2017 AMR Data & HP Metering | [6 empty] | 2009 | 1496 | 1496 | 1496 | 1496 | 1496 | 1496 | 1496 | 1496 | 1496 | 1496
[5 empty] | ASHP-SEER17-Replace_CAC_ElectricHeat_ER1_SF |  |  |  | 354100_2024_12_ | 1496 |  | Ameren Missouri HVAC EM&V PY2017 - 2016 -2017 AMR Data & HP Metering | [6 empty] | 2009 | 1496 | 1496 | 1496 | 1496 | 1496 | 1496 | 1496 | 1496 | 1496 | 1496
[5 empty] | ASHP-SEER17-Replace_CAC_ElectricHeat_ER2_SF |  |  |  | 354100_2024_12_ | 1496 |  | Ameren Missouri HVAC EM&V PY2017 - 2016 -2017 AMR Data & HP Metering | [6 empty] | 2009 | 1496 | 1496 | 1496 | 1496 | 1496 | 1496 | 1496 | 1496 | 1496 | 1496
[5 empty] | ASHP-SEER17-Replace_CAC_NonElectricHeat_ER1_SF |  |  |  | 354110_2024_12_ | 1496 |  | Ameren Missouri HVAC EM&V PY2017 - 2016 -2017 AMR Data & HP Metering | [12 empty] | 1496 | 1496 | 1496 | 1496 | 1496
[5 empty] | ASHP-SEER17-Replace_CAC_NonElectricHeat_ER2_SF |  |  |  | 354110_2024_12_ | 1496 |  | Ameren Missouri HVAC EM&V PY2017 - 2016 -2017 AMR Data & HP Metering | [12 empty] | 1496 | 1496 | 1496 | 1496 | 1496
[5 empty] | ASHP-SEER17-Replace_CAC_NonElectricHeat_ER1_MF |  |  |  | 354120_2025_12_ | 1496 |  | Ameren Missouri HVAC EM&V PY2017 - 2016 -2017 AMR Data & HP Metering | [16 empty] | 1496
[5 empty] | ASHP-SEER17-Replace_CAC_NonElectricHeat_ER2_MF |  |  |  | 354120_2025_12_ | 1496 |  | Ameren Missouri HVAC EM&V PY2017 - 2016 -2017 AMR Data & HP Metering | [16 empty] | 1496
[5 empty] | ASHP-SEER17-Replace_CAC_ElectricHeat_ER1_MF |  |  |  | 354150_2024_12_ | 1496 |  | Ameren Missouri HVAC EM&V PY2017 - 2016 -2017 AMR Data & HP Metering | [6 empty] | 2009 | 1496 | 1496 | 1496 | 1496 | 1496 | 1496 | 1496 | 1496 | 1496 | 1496
[5 empty] | ASHP-SEER17-Replace_CAC_ElectricHeat_ER2_MF |  |  |  | 354150_2024_12_ | 1496 |  | Ameren Missouri HVAC EM&V PY2017 - 2016 -2017 AMR Data & HP Metering | [6 empty] | 2009 | 1496 | 1496 | 1496 | 1496 | 1496 | 1496 | 1496 | 1496 | 1496 | 1496
[5 empty] | ASHP-SEER17_ER1_MF |  |  |  | 354200_2024_12_ | 1496 |  | Ameren Missouri HVAC EM&V PY2017 - 2016 -2017 AMR Data & HP Metering | [6 empty] | 2009 | 1496 | 1496 | 1496 | 1496 | 1496 | 1496 | 1496 | 1496 | 1496 | 1496
[5 empty] | ASHP-SEER17_ER2_MF |  |  |  | 354200_2024_12_ | 1496 |  | Ameren Missouri HVAC EM&V PY2017 - 2016 -2017 AMR Data & HP Metering | [6 empty] | 2009 | 1496 | 1496 | 1496 | 1496 | 1496 | 1496 | 1496 | 1496 | 1496 | 1496
[5 empty] | ASHP-SEER18-Replace_CAC_ElectricHeat_ER1_SF |  |  |  | 354250_2024_12_ | 1496 |  | Ameren Missouri HVAC EM&V PY2017 - 2016 -2017 AMR Data & HP Metering | [6 empty] | 2009 | 1496 | 1496 | 1496 | 1496 | 1496 | 1496 | 1496 | 1496 | 1496 | 1496
[5 empty] | ASHP-SEER18-Replace_CAC_ElectricHeat_ER2_SF |  |  |  | 354250_2024_12_ | 1496 |  | Ameren Missouri HVAC EM&V PY2017 - 2016 -2017 AMR Data & HP Metering | [6 empty] | 2009 | 1496 | 1496 | 1496 | 1496 | 1496 | 1496 | 1496 | 1496 | 1496 | 1496
[5 empty] | ASHP-SEER18-Replace_CAC_NonElectricHeat_ER1_SF |  |  |  | 354260_2024_12_ | 1496 |  | Ameren Missouri HVAC EM&V PY2017 - 2016 -2017 AMR Data & HP Metering | [12 empty] | 1496 | 1496 | 1496 | 1496 | 1496
[5 empty] | ASHP-SEER18-Replace_CAC_NonElectricHeat_ER2_SF |  |  |  | 354260_2024_12_ | 1496 |  | Ameren Missouri HVAC EM&V PY2017 - 2016 -2017 AMR Data & HP Metering | [12 empty] | 1496 | 1496 | 1496 | 1496 | 1496
[5 empty] | ASHP-SEER18-Replace_CAC_ElectricHeat_ER1_MF |  |  |  | 354300_2024_12_ | 1496 |  | Ameren Missouri HVAC EM&V PY2017 - 2016 -2017 AMR Data & HP Metering | [6 empty] | 2009 | 1496 | 1496 | 1496 | 1496 | 1496 | 1496 | 1496 | 1496 | 1496 | 1496
[5 empty] | ASHP-SEER18-Replace_CAC_ElectricHeat_ER2_MF |  |  |  | 354300_2024_12_ | 1496 |  | Ameren Missouri HVAC EM&V PY2017 - 2016 -2017 AMR Data & HP Metering | [6 empty] | 2009 | 1496 | 1496 | 1496 | 1496 | 1496 | 1496 | 1496 | 1496 | 1496 | 1496
[5 empty] | ASHP-SEER18_ER1_MF |  |  |  | 354350_2024_12_ | 1496 |  | Ameren Missouri HVAC EM&V PY2017 - 2016 -2017 AMR Data & HP Metering | [6 empty] | 2009 | 1496 | 1496 | 1496 | 1496 | 1496 | 1496 | 1496 | 1496 | 1496 | 1496
[5 empty] | ASHP-SEER18_ER2_MF |  |  |  | 354350_2024_12_ | 1496 |  | Ameren Missouri HVAC EM&V PY2017 - 2016 -2017 AMR Data & HP Metering | [6 empty] | 2009 | 1496 | 1496 | 1496 | 1496 | 1496 | 1496 | 1496 | 1496 | 1496 | 1496
[5 empty] | ASHP-SEER19-Replace_CAC_ElectricHeat_ER1_SF |  |  |  | 354400_2024_12_ | 1496 |  | Ameren Missouri HVAC EM&V PY2017 - 2016 -2017 AMR Data & HP Metering | [6 empty] | 2009 | 1496 | 1496 | 1496 | 1496 | 1496 | 1496 | 1496 | 1496 | 1496 | 1496
[5 empty] | ASHP-SEER19-Replace_CAC_ElectricHeat_ER2_SF |  |  |  | 354400_2024_12_ | 1496 |  | Ameren Missouri HVAC EM&V PY2017 - 2016 -2017 AMR Data & HP Metering | [6 empty] | 2009 | 1496 | 1496 | 1496 | 1496 | 1496 | 1496 | 1496 | 1496 | 1496 | 1496
[5 empty] | ASHP-SEER19-Replace_CAC_NonElectricHeat_ER1_SF |  |  |  | 354410_2024_12_ | 1496 |  | Ameren Missouri HVAC EM&V PY2017 - 2016 -2017 AMR Data & HP Metering | [12 empty] | 1496 | 1496 | 1496 | 1496 | 1496
[5 empty] | ASHP-SEER19-Replace_CAC_NonElectricHeat_ER2_SF |  |  |  | 354410_2024_12_ | 1496 |  | Ameren Missouri HVAC EM&V PY2017 - 2016 -2017 AMR Data & HP Metering | [12 empty] | 1496 | 1496 | 1496 | 1496 | 1496
[5 empty] | ASHP-SEER19-Replace_CAC_ElectricHeat_ER1_MF |  |  |  | 354450_2024_12_ | 1496 |  | Ameren Missouri HVAC EM&V PY2017 - 2016 -2017 AMR Data & HP Metering | [6 empty] | 2009 | 1496 | 1496 | 1496 | 1496 | 1496 | 1496 | 1496 | 1496 | 1496 | 1496
[5 empty] | ASHP-SEER19-Replace_CAC_ElectricHeat_ER2_MF |  |  |  | 354450_2024_12_ | 1496 |  | Ameren Missouri HVAC EM&V PY2017 - 2016 -2017 AMR Data & HP Metering | [6 empty] | 2009 | 1496 | 1496 | 1496 | 1496 | 1496 | 1496 | 1496 | 1496 | 1496 | 1496
[5 empty] | ASHP-SEER19_ER1_MF |  |  |  | 354500_2024_12_ | 1496 |  | Ameren Missouri HVAC EM&V PY2017 - 2016 -2017 AMR Data & HP Metering | [6 empty] | 2009 | 1496 | 1496 | 1496 | 1496 | 1496 | 1496 | 1496 | 1496 | 1496 | 1496
[5 empty] | ASHP-SEER19_ER2_MF |  |  |  | 354500_2024_12_ | 1496 |  | Ameren Missouri HVAC EM&V PY2017 - 2016 -2017 AMR Data & HP Metering | [6 empty] | 2009 | 1496 | 1496 | 1496 | 1496 | 1496 | 1496 | 1496 | 1496 | 1496 | 1496
[5 empty] | ASHP-SEER20_ER1_SF |  |  |  | 354550_2024_12_ | 1496 |  | Ameren Missouri HVAC EM&V PY2017 - 2016 -2017 AMR Data & HP Metering | [6 empty] | 2009 | 1496 | 1496 | 1496 | 1496 | 1496 | 1496 | 1496 | 1496 | 1496 | 1496
[5 empty] | ASHP-SEER20_ER2_SF |  |  |  | 354550_2024_12_ | 1496 |  | Ameren Missouri HVAC EM&V PY2017 - 2016 -2017 AMR Data & HP Metering | [6 empty] | 2009 | 1496 | 1496 | 1496 | 1496 | 1496 | 1496 | 1496 | 1496 | 1496 | 1496
[5 empty] | ASHP-SEER20_ROF_SF |  |  |  | 354600_2024_12_ | 1496 |  | Ameren Missouri HVAC EM&V PY2017 - 2016 -2017 AMR Data & HP Metering | [6 empty] | 2009 | 1496 | 1496 | 1496 | 1496 | 1496 | 1496 | 1496 | 1496 | 1496 | 1496
[5 empty] | ASHP-SEER20-Replace_CAC_ElectricHeat_ER1_MF |  |  |  | 354650_2024_12_ | 1496 |  | Ameren Missouri HVAC EM&V PY2017 - 2016 -2017 AMR Data & HP Metering | [6 empty] | 2009 | 1496 | 1496 | 1496 | 1496 | 1496 | 1496 | 1496 | 1496 | 1496 | 1496
[5 empty] | ASHP-SEER20-Replace_CAC_ElectricHeat_ER2_MF |  |  |  | 354650_2024_12_ | 1496 |  | Ameren Missouri HVAC EM&V PY2017 - 2016 -2017 AMR Data & HP Metering | [6 empty] | 2009 | 1496 | 1496 | 1496 | 1496 | 1496 | 1496 | 1496 | 1496 | 1496 | 1496
[5 empty] | ASHP-SEER20_ER1_MF |  |  |  | 354700_2024_12_ | 1496 |  | Ameren Missouri HVAC EM&V PY2017 - 2016 -2017 AMR Data & HP Metering | [6 empty] | 2009 | 1496 | 1496 | 1496 | 1496 | 1496 | 1496 | 1496 | 1496 | 1496 | 1496
[5 empty] | ASHP-SEER20_ER2_MF |  |  |  | 354700_2024_12_ | 1496 |  | Ameren Missouri HVAC EM&V PY2017 - 2016 -2017 AMR Data & HP Metering | [6 empty] | 2009 | 1496 | 1496 | 1496 | 1496 | 1496 | 1496 | 1496 | 1496 | 1496 | 1496
[5 empty] | ASHP-SEER21_ER1_SF |  |  |  | 354750_2024_12_ | 1496 |  | Ameren Missouri HVAC EM&V PY2017 - 2016 -2017 AMR Data & HP Metering | [6 empty] | 2009 | 1496 | 1496 | 1496 | 1496 | 1496 | 1496 | 1496 | 1496 | 1496 | 1496
[5 empty] | ASHP-SEER21_ER2_SF |  |  |  | 354750_2024_12_ | 1496 |  | Ameren Missouri HVAC EM&V PY2017 - 2016 -2017 AMR Data & HP Metering | [6 empty] | 2009 | 1496 | 1496 | 1496 | 1496 | 1496 | 1496 | 1496 | 1496 | 1496 | 1496
[5 empty] | ASHP-SEER21_ROF_SF |  |  |  | 354800_2024_12_ | 1496 |  | Ameren Missouri HVAC EM&V PY2017 - 2016 -2017 AMR Data & HP Metering | [6 empty] | 2009 | 1496 | 1496 | 1496 | 1496 | 1496 | 1496 | 1496 | 1496 | 1496 | 1496
[5 empty] | ASHP-SEER21-Replace_CAC_ElectricHeat_ROF_MF |  |  |  | 354850_2024_12_ | 1496 |  | Ameren Missouri HVAC EM&V PY2017 - 2016 -2017 AMR Data & HP Metering | [6 empty] | 2009 | 1496 | 1496 | 1496 | 1496 | 1496 | 1496 | 1496 | 1496 | 1496 | 1496
[5 empty] | ASHP-SEER21_ER1_MF |  |  |  | 354900_2024_12_ | 1496 |  | Ameren Missouri HVAC EM&V PY2017 - 2016 -2017 AMR Data & HP Metering | [6 empty] | 2009 | 1496 | 1496 | 1496 | 1496 | 1496 | 1496 | 1496 | 1496 | 1496 | 1496
[5 empty] | ASHP-SEER21_ER2_MF |  |  |  | 354900_2024_12_ | 1496 |  | Ameren Missouri HVAC EM&V PY2017 - 2016 -2017 AMR Data & HP Metering | [6 empty] | 2009 | 1496 | 1496 | 1496 | 1496 | 1496 | 1496 | 1496 | 1496 | 1496 | 1496
[5 empty] | ASHP-SEER17_ROF_MF |  |  |  | 354950_2024_12_ | 1496 |  | Ameren Missouri HVAC EM&V PY2017 - 2016 -2017 AMR Data & HP Metering | [6 empty] | 2009 | 1496 | 1496 | 1496 | 1496 | 1496 | 1496 | 1496 | 1496 | 1496 | 1496
[5 empty] | ASHP-SEER18_ROF_MF |  |  |  | 355000_2024_12_ | 1496 |  | Ameren Missouri HVAC EM&V PY2017 - 2016 -2017 AMR Data & HP Metering | [6 empty] | 2009 | 1496 | 1496 | 1496 | 1496 | 1496 | 1496 | 1496 | 1496 | 1496 | 1496
[5 empty] | ASHP-SEER19_ROF_MF |  |  |  | 355050_2024_12_ | 1496 |  | Ameren Missouri HVAC EM&V PY2017 - 2016 -2017 AMR Data & HP Metering | [6 empty] | 2009 | 1496 | 1496 | 1496 | 1496 | 1496 | 1496 | 1496 | 1496 | 1496 | 1496
[5 empty] | ASHP-SEER20_ROF_MF |  |  |  | 355100_2024_12_ | 1496 |  | Ameren Missouri HVAC EM&V PY2017 - 2016 -2017 AMR Data & HP Metering | [6 empty] | 2009 | 1496 | 1496 | 1496 | 1496 | 1496 | 1496 | 1496 | 1496 | 1496 | 1496
[5 empty] | ASHP-SEER21_ROF_MF |  |  |  | 355150_2024_12_ | 1496 |  | Ameren Missouri HVAC EM&V PY2017 - 2016 -2017 AMR Data & HP Metering | [6 empty] | 2009 | 1496 | 1496 | 1496 | 1496 | 1496 | 1496 | 1496 | 1496 | 1496 | 1496
|  |  | HSPF_base / exist | Heating System Performance Factor of baseline / existing heating system (kBtu/kWh) | ASHP-SEER15-Replace_CAC_ElectricHeat_ER1_SF |  |  |  | 352300_2024_12_ | 3.41 |  | Ameren Missouri HVAC EM&V PY2018 | [5 empty] | HSPF_base / exist | 3.41 | 3.41 | 3.41 | 3.41 | 3.41 | 3.41 | 3.41 | 3.41 | 3.41 | 3.41 | 3.41
[5 empty] | ASHP-SEER15-Replace_CAC_ElectricHeat_ER2_SF |  |  |  | 352300_2024_12_ | 3.41 |  | Ameren Missouri HVAC EM&V PY2018 | [6 empty] | 3.41 | 3.41 | 3.41 | 3.41 | 3.41 | 3.41 | 3.41 | 3.41 | 3.41 | 3.41 | 3.41
[5 empty] | ASHP-SEER15-Replace_CAC_NonElectricHeat_ER1_SF |  |  |  | 352310_2024_12_ | 0 |  | Replacing non-electric heating system | [12 empty] | 0 | 0 | 0 | 0 | 0
[5 empty] | ASHP-SEER15-Replace_CAC_NonElectricHeat_ER2_SF |  |  |  | 352310_2024_12_ | 0 |  | Replacing non-electric heating system | [12 empty] | 0 | 0 | 0 | 0 | 0
[5 empty] | ASHP-SEER15_ER1_SF |  |  |  | 352350_2024_12_ | 6.58 |  | Ameren Missouri HVAC EM&V PY2018 | [6 empty] | 5.44 | 6.58 | 6.58 | 6.58 | 6.58 | 6.58 | 6.58 | 6.58 | 6.58 | 6.58 | 6.58
[5 empty] | ASHP-SEER15_ER2_SF |  |  |  | 352350_2024_12_ | 7.5 |  | CFR 430 (1-1-2021 Edition) 430.32(c)(5) | [6 empty] | 8.2 | 8.2 | 8.2 | 8.2 | 8.2 | 8.2 | 8.2 | 8.2 | 8.6 | 7.5 | 7.5
[5 empty] | ASHP-SEER15-Replace_CAC_ElectricHeat_ROF_SF |  |  |  | 352400_2024_12_ | 3.41 |  | Ameren Missouri HVAC EM&V PY2018 | [6 empty] | 3.41 | 3.41 | 3.41 | 3.41 | 3.41 | 3.41 | 3.41 | 3.41 | 3.41 | 3.41 | 3.41
[5 empty] | ASHP-SEER15-Replace_CAC_NonElectricHeat_ROF_SF |  |  |  | 352410_2024_12_ | 0 |  | Replacing non-electric heating system | [12 empty] | 0 | 0 | 0 | 0 | 0
[5 empty] | ASHP-SEER15-Replace_CAC_ElectricHeat_ER1_MF |  |  |  | 352420_2025_12_ | 3.41 |  | PY2024 heating replaced | [16 empty] | 3.41
[5 empty] | ASHP-SEER15-Replace_CAC_ElectricHeat_ER2_MF |  |  |  | 352420_2025_12_ | 3.41 |  | PY2024 heating replaced | [16 empty] | 3.41
[5 empty] | ASHP-SEER15-Replace_CAC_ElectricHeat_ROF_MF |  |  |  | 352425_2025_12_ | 3.41 |  | PY2024 heating replaced | [16 empty] | 3.41
[5 empty] | ASHP-SEER16-Replace_CAC_ElectricHeat_ER1_SF |  |  |  | 352500_2024_12_ | 3.41 |  | Ameren Missouri HVAC EM&V PY2018 | [6 empty] | 3.41 | 3.41 | 3.41 | 3.41 | 3.41 | 3.41 | 3.41 | 3.41 | 3.41 | 3.41 | 3.41
[5 empty] | ASHP-SEER16-Replace_CAC_ElectricHeat_ER2_SF |  |  |  | 352500_2024_12_ | 3.41 |  | Ameren Missouri HVAC EM&V PY2018 | [6 empty] | 3.41 | 3.41 | 3.41 | 3.41 | 3.41 | 3.41 | 3.41 | 3.41 | 3.41 | 3.41 | 3.41
[5 empty] | ASHP-SEER16-Replace_CAC_NonElectricHeat_ER1_SF |  |  |  | 352510_2024_12_ | 0 |  | Replacing non-electric heating system | [12 empty] | 0 | 0 | 0 | 0 | 0
[5 empty] | ASHP-SEER16-Replace_CAC_NonElectricHeat_ER2_SF |  |  |  | 352510_2024_12_ | 0 |  | Replacing non-electric heating system | [12 empty] | 0 | 0 | 0 | 0 | 0
[5 empty] | ASHP-SEER16-Replace_CAC_NonElectricHeat_ER1_MF |  |  |  | 352520_2025_12_ | 0 |  | Replacing non-electric heating system | [16 empty] | 0
[5 empty] | ASHP-SEER16-Replace_CAC_NonElectricHeat_ER2_MF |  |  |  | 352520_2025_12_ | 0 |  | Replacing non-electric heating system | [16 empty] | 0
[5 empty] | ASHP-SEER16_ER1_SF |  |  |  | 352550_2024_12_ | 6.58 |  | Ameren Missouri HVAC EM&V PY2018 | [6 empty] | 5.44 | 6.58 | 6.58 | 6.58 | 6.58 | 6.58 | 6.58 | 6.58 | 6.58 | 6.58 | 6.58
[5 empty] | ASHP-SEER16_ER2_SF |  |  |  | 352550_2024_12_ | 7.5 |  | CFR 430 (1-1-2021 Edition) 430.32(c)(5) | [6 empty] | 8.2 | 8.2 | 8.2 | 8.2 | 8.2 | 8.2 | 8.2 | 8.2 | 8.6 | 7.5 | 7.5
[5 empty] | ASHP-SEER16-Replace_CAC_ElectricHeat_ROF_SF |  |  |  | 352600_2024_12_ | 3.41 |  | Ameren Missouri HVAC EM&V PY2018 | [6 empty] | 3.41 | 3.41 | 3.41 | 3.41 | 3.41 | 3.41 | 3.41 | 3.41 | 3.41 | 3.41 | 3.41
[5 empty] | ASHP-SEER16-Replace_CAC_ElectricHeat_ROF_MF |  |  |  | 352605_2025_12_ | 3.41 |  | PY2024 heating replaced | [16 empty] | 3.41
[5 empty] | ASHP-SEER16-Replace_CAC_NonElectricHeat_ROF_SF |  |  |  | 352610_2024_12_ | 0 |  | Replacing non-electric heating system | [13 empty] | 0 | 0 | 0 | 0
[5 empty] | ASHP-SEER16_ROF_SF |  |  |  | 352650_2024_12_ | 7.5 |  | CFR 430 (1-1-2021 Edition) 430.32(c)(5) | [6 empty] | 8.2 | 8.2 | 8.2 | 8.2 | 8.2 | 8.2 | 8.2 | 8.2 | 8.6 | 7.5 | 7.5
[5 empty] | ASHP-SEER16_ROF_MF |  |  |  | 352660_2025_12_ | 7.5 |  | CFR 430 (1-1-2021 Edition) 430.32(c)(5) | [16 empty] | 7.5
[5 empty] | ASHP-SEER16-Replace_CAC_ElectricHeat_ER1_MF |  |  |  | 353000_2024_12_ | 3.41 |  | Ameren Missouri Comm. Savers EM&V PY2018 | [6 empty] | 3.41 | 3.41 | 3.41 | 3.41 | 3.41 | 3.41 | 3.41 | 3.41 | 3.41 | 3.41 | 3.41
[5 empty] | ASHP-SEER16-Replace_CAC_ElectricHeat_ER2_MF |  |  |  | 353000_2024_12_ | 3.41 |  | Ameren Missouri Comm. Savers EM&V PY2018 | [6 empty] | 3.41 | 3.41 | 3.41 | 3.41 | 3.41 | 3.41 | 3.41 | 3.41 | 3.41 | 3.41 | 3.41
[5 empty] | ASHP-SEER17-Replace_CAC_ElectricHeat_ROF_SF |  |  |  | 353100_2024_12_ | 3.41 |  | Ameren Missouri HVAC EM&V PY2018 | [6 empty] | 3.41 | 3.41 | 3.41 | 3.41 | 3.41 | 3.41 | 3.41 | 3.41 | 3.41 | 3.41 | 3.41
[5 empty] | ASHP-SEER17-Replace_CAC_ElectricHeat_ROF_MF |  |  |  | 353105_2025_12_ | 3.41 |  | PY2024 heating replaced | [16 empty] | 3.41
[5 empty] | ASHP-SEER17-Replace_CAC_NonElectricHeat_ROF_SF |  |  |  | 353110_2024_12_ | 0 |  | Replacing non-electric heating system | [13 empty] | 0 | 0 | 0 | 0
[5 empty] | ASHP-SEER18-Replace_CAC_ElectricHeat_ROF_SF |  |  |  | 353200_2024_12_ | 3.41 |  | Ameren Missouri HVAC EM&V PY2018 | [6 empty] | 3.41 | 3.41 | 3.41 | 3.41 | 3.41 | 3.41 | 3.41 | 3.41 | 3.41 | 3.41 | 3.41
[5 empty] | ASHP-SEER18-Replace_CAC_NonElectricHeat_ROF_SF |  |  |  | 353210_2024_12_ | 0 |  | Replacing non-electric heating system | [13 empty] | 0 | 0 | 0 | 0
[5 empty] | ASHP-SEER19-Replace_CAC_ElectricHeat_ROF_SF |  |  |  | 353300_2024_12_ | 3.41 |  | Ameren Missouri HVAC EM&V PY2018 | [6 empty] | 3.41 | 3.41 | 3.41 | 3.41 | 3.41 | 3.41 | 3.41 | 3.41 | 3.41 | 3.41 | 3.41
[5 empty] | ASHP-SEER19-Replace_CAC_NonElectricHeat_ROF_SF |  |  |  | 353310_2024_12_ | 0 |  | Replacing non-electric heating system | [13 empty] | 0 | 0 | 0 | 0
[5 empty] | ASHP-SEER20-Replace_CAC_ElectricHeat_ER1_SF |  |  |  | 353400_2024_12_ | 3.41 |  | Ameren Missouri HVAC EM&V PY2018 | [6 empty] | 3.41 | 3.41 | 3.41 | 3.41 | 3.41 | 3.41 | 3.41 | 3.41 | 3.41 | 3.41 | 3.41
[5 empty] | ASHP-SEER20-Replace_CAC_ElectricHeat_ER2_SF |  |  |  | 353400_2024_12_ | 3.41 |  | Ameren Missouri HVAC EM&V PY2018 | [6 empty] | 3.41 | 3.41 | 3.41 | 3.41 | 3.41 | 3.41 | 3.41 | 3.41 | 3.41 | 3.41 | 3.41
[5 empty] | ASHP-SEER20-Replace_CAC_NonElectricHeat_ER1_SF |  |  |  | 353410_2024_12_ | 0 |  | Replacing non-electric heating system | [12 empty] | 0 | 0 | 0 | 0 | 0
[5 empty] | ASHP-SEER20-Replace_CAC_NonElectricHeat_ER2_SF |  |  |  | 353410_2024_12_ | 0 |  | Replacing non-electric heating system | [12 empty] | 0 | 0 | 0 | 0 | 0
[5 empty] | ASHP-SEER20-Replace_CAC_NonElectricHeat_ER1_MF |  |  |  | 353420_2025_12_ | 0 |  | Replacing non-electric heating system | [16 empty] | 0
[5 empty] | ASHP-SEER20-Replace_CAC_NonElectricHeat_ER2_MF |  |  |  | 353420_2025_12_ | 0 |  | Replacing non-electric heating system | [16 empty] | 0
[5 empty] | ASHP-SEER20-Replace_CAC_ElectricHeat_ROF_SF |  |  |  | 353450_2024_12_ | 3.41 |  | Ameren Missouri HVAC EM&V PY2018 | [6 empty] | 3.41 | 3.41 | 3.41 | 3.41 | 3.41 | 3.41 | 3.41 | 3.41 | 3.41 | 3.41 | 3.41
[5 empty] | ASHP-SEER20-Replace_CAC_ElectricHeat_ROF_MF |  |  |  | 353455_2025_12_ | 3.41 |  | PY2024 heating replaced | [16 empty] | 3.41
[5 empty] | ASHP-SEER20-Replace_CAC_NonElectricHeat_ROF_SF |  |  |  | 353460_2024_12_ | 0 |  | Replacing non-electric heating system | [13 empty] | 0 | 0 | 0 | 0
[5 empty] | ASHP-SEER21-Replace_CAC_ElectricHeat_ER1_SF |  |  |  | 353550_2024_12_ | 3.41 |  | Ameren Missouri HVAC EM&V PY2018 | [6 empty] | 3.41 | 3.41 | 3.41 | 3.41 | 3.41 | 3.41 | 3.41 | 3.41 | 3.41 | 3.41 | 3.41
[5 empty] | ASHP-SEER21-Replace_CAC_ElectricHeat_ER2_SF |  |  |  | 353550_2024_12_ | 3.41 |  | Ameren Missouri HVAC EM&V PY2018 | [6 empty] | 3.41 | 3.41 | 3.41 | 3.41 | 3.41 | 3.41 | 3.41 | 3.41 | 3.41 | 3.41 | 3.41
[5 empty] | ASHP-SEER21-Replace_CAC_NonElectricHeat_ER1_SF |  |  |  | 353560_2024_12_ | 0 |  | Replacing non-electric heating system | [12 empty] | 0 | 0 | 0 | 0 | 0
[5 empty] | ASHP-SEER21-Replace_CAC_NonElectricHeat_ER2_SF |  |  |  | 353560_2024_12_ | 0 |  | Replacing non-electric heating system | [12 empty] | 0 | 0 | 0 | 0 | 0
[5 empty] | ASHP-SEER21-Replace_CAC_ElectricHeat_ER1_MF |  |  |  | 353600_2024_12_ | 3.41 |  | Ameren Missouri Comm. Savers EM&V PY2018 | [6 empty] | 3.41 | 3.41 | 3.41 | 3.41 | 3.41 | 3.41 | 3.41 | 3.41 | 3.41 | 3.41 | 3.41
[5 empty] | ASHP-SEER21-Replace_CAC_ElectricHeat_ER2_MF |  |  |  | 353600_2024_12_ | 3.41 |  | Ameren Missouri Comm. Savers EM&V PY2018 | [6 empty] | 3.41 | 3.41 | 3.41 | 3.41 | 3.41 | 3.41 | 3.41 | 3.41 | 3.41 | 3.41 | 3.41
[5 empty] | ASHP-SEER21-Replace_CAC_ElectricHeat_ROF_SF |  |  |  | 353650_2024_12_ | 3.41 |  | Ameren Missouri HVAC EM&V PY2018 | [6 empty] | 3.41 | 3.41 | 3.41 | 3.41 | 3.41 | 3.41 | 3.41 | 3.41 | 3.41 | 3.41 | 3.41
[5 empty] | ASHP-SEER21-Replace_CAC_NonElectricHeat_ROF_SF |  |  |  | 353660_2024_12_ | 0 |  | Replacing non-electric heating system | [13 empty] | 0 | 0 | 0 | 0
[5 empty] | ASHP-SEER17_ER1_SF |  |  |  | 353750_2024_12_ | 6.58 |  | Ameren Missouri HVAC EM&V PY2018 | [6 empty] | 5.44 | 6.58 | 6.58 | 6.58 | 6.58 | 6.58 | 6.58 | 6.58 | 6.58 | 6.58 | 6.58
[5 empty] | ASHP-SEER17_ER2_SF |  |  |  | 353750_2024_12_ | 7.5 |  | CFR 430 (1-1-2021 Edition) 430.32(c)(5) | [6 empty] | 8.2 | 8.2 | 8.2 | 8.2 | 8.2 | 8.2 | 8.2 | 8.2 | 8.6 | 7.5 | 7.5
[5 empty] | ASHP-SEER17_ROF_SF |  |  |  | 353800_2024_12_ | 7.5 |  | CFR 430 (1-1-2021 Edition) 430.32(c)(5) | [6 empty] | 8.2 | 8.2 | 8.2 | 8.2 | 8.2 | 8.2 | 8.2 | 8.2 | 8.6 | 7.5 | 7.5
[5 empty] | ASHP-SEER18_ER1_SF |  |  |  | 353850_2024_12_ | 6.58 |  | Ameren Missouri HVAC EM&V PY2018 | [6 empty] | 5.44 | 6.58 | 6.58 | 6.58 | 6.58 | 6.58 | 6.58 | 6.58 | 6.58 | 6.58 | 6.58
[5 empty] | ASHP-SEER18_ER2_SF |  |  |  | 353850_2024_12_ | 7.5 |  | CFR 430 (1-1-2021 Edition) 430.32(c)(5) | [6 empty] | 8.2 | 8.2 | 8.2 | 8.2 | 8.2 | 8.2 | 8.2 | 8.2 | 8.6 | 7.5 | 7.5
[5 empty] | ASHP-SEER18_ROF_SF |  |  |  | 353950_2024_12_ | 7.5 |  | CFR 430 (1-1-2021 Edition) 430.32(c)(5) | [6 empty] | 8.2 | 8.2 | 8.2 | 8.2 | 8.2 | 8.2 | 8.2 | 8.2 | 8.6 | 7.5 | 7.5
[5 empty] | ASHP-SEER19_ER1_SF |  |  |  | 354000_2024_12_ | 6.58 |  | Ameren Missouri HVAC EM&V PY2018 | [6 empty] | 5.44 | 6.58 | 6.58 | 6.58 | 6.58 | 6.58 | 6.58 | 6.58 | 6.58 | 6.58 | 6.58
[5 empty] | ASHP-SEER19_ER2_SF |  |  |  | 354000_2024_12_ | 7.5 |  | CFR 430 (1-1-2021 Edition) 430.32(c)(5) | [6 empty] | 8.2 | 8.2 | 8.2 | 8.2 | 8.2 | 8.2 | 8.2 | 8.2 | 8.6 | 7.5 | 7.5
[5 empty] | ASHP-SEER19_ROF_SF |  |  |  | 354050_2024_12_ | 7.5 |  | CFR 430 (1-1-2021 Edition) 430.32(c)(5) | [6 empty] | 8.2 | 8.2 | 8.2 | 8.2 | 8.2 | 8.2 | 8.2 | 8.2 | 8.6 | 7.5 | 7.5
[5 empty] | ASHP-SEER17-Replace_CAC_ElectricHeat_ER1_SF |  |  |  | 354100_2024_12_ | 3.41 |  | Ameren Missouri HVAC EM&V PY2018 | [6 empty] | 3.41 | 3.41 | 3.41 | 3.41 | 3.41 | 3.41 | 3.41 | 3.41 | 3.41 | 3.41 | 3.41
[5 empty] | ASHP-SEER17-Replace_CAC_ElectricHeat_ER2_SF |  |  |  | 354100_2024_12_ | 3.41 |  | Ameren Missouri HVAC EM&V PY2018 | [6 empty] | 3.41 | 3.41 | 3.41 | 3.41 | 3.41 | 3.41 | 3.41 | 3.41 | 3.41 | 3.41 | 3.41
[5 empty] | ASHP-SEER17-Replace_CAC_NonElectricHeat_ER1_SF |  |  |  | 354110_2024_12_ | 0 |  | Replacing non-electric heating system | [12 empty] | 0 | 0 | 0 | 0 | 0
[5 empty] | ASHP-SEER17-Replace_CAC_NonElectricHeat_ER2_SF |  |  |  | 354110_2024_12_ | 0 |  | Replacing non-electric heating system | [12 empty] | 0 | 0 | 0 | 0 | 0
[5 empty] | ASHP-SEER17-Replace_CAC_NonElectricHeat_ER1_MF |  |  |  | 354120_2025_12_ | 0 |  | Replacing non-electric heating system | [16 empty] | 0
[5 empty] | ASHP-SEER17-Replace_CAC_NonElectricHeat_ER2_MF |  |  |  | 354120_2025_12_ | 0 |  | Replacing non-electric heating system | [16 empty] | 0
[5 empty] | ASHP-SEER17-Replace_CAC_ElectricHeat_ER1_MF |  |  |  | 354150_2024_12_ | 3.41 |  | Ameren Missouri Comm. Savers EM&V PY2018 | [6 empty] | 3.41 | 3.41 | 3.41 | 3.41 | 3.41 | 3.41 | 3.41 | 3.41 | 3.41 | 3.41 | 3.41
[5 empty] | ASHP-SEER17-Replace_CAC_ElectricHeat_ER2_MF |  |  |  | 354150_2024_12_ | 3.41 |  | Ameren Missouri Comm. Savers EM&V PY2018 | [6 empty] | 3.41 | 3.41 | 3.41 | 3.41 | 3.41 | 3.41 | 3.41 | 3.41 | 3.41 | 3.41 | 3.41
[5 empty] | ASHP-SEER17_ER1_MF |  |  |  | 354200_2024_12_ | 6.58 |  | Ameren Missouri Comm. Savers EM&V PY2018 | [6 empty] | 5.44 | 6.58 | 6.58 | 6.58 | 6.58 | 6.58 | 6.58 | 6.58 | 6.58 | 6.58 | 6.58
[5 empty] | ASHP-SEER17_ER2_MF |  |  |  | 354200_2024_12_ | 7.5 |  | CFR 430 (1-1-2021 Edition) 430.32(c)(5) | [6 empty] | 8.2 | 8.2 | 8.2 | 8.2 | 8.2 | 8.2 | 8.2 | 8.2 | 8.6 | 7.5 | 7.5
[5 empty] | ASHP-SEER18-Replace_CAC_ElectricHeat_ER1_SF |  |  |  | 354250_2024_12_ | 3.41 |  | Ameren Missouri HVAC EM&V PY2018 | [6 empty] | 3.41 | 3.41 | 3.41 | 3.41 | 3.41 | 3.41 | 3.41 | 3.41 | 3.41 | 3.41 | 3.41
[5 empty] | ASHP-SEER18-Replace_CAC_ElectricHeat_ER2_SF |  |  |  | 354250_2024_12_ | 3.41 |  | Ameren Missouri HVAC EM&V PY2018 | [6 empty] | 3.41 | 3.41 | 3.41 | 3.41 | 3.41 | 3.41 | 3.41 | 3.41 | 3.41 | 3.41 | 3.41
[5 empty] | ASHP-SEER18-Replace_CAC_NonElectricHeat_ER1_SF |  |  |  | 354260_2024_12_ | 0 |  | Replacing non-electric heating system | [12 empty] | 0 | 0 | 0 | 0 | 0
[5 empty] | ASHP-SEER18-Replace_CAC_NonElectricHeat_ER2_SF |  |  |  | 354260_2024_12_ | 0 |  | Replacing non-electric heating system | [12 empty] | 0 | 0 | 0 | 0 | 0
[5 empty] | ASHP-SEER18-Replace_CAC_ElectricHeat_ER1_MF |  |  |  | 354300_2024_12_ | 3.41 |  | Ameren Missouri Comm. Savers EM&V PY2018 | [6 empty] | 3.41 | 3.41 | 3.41 | 3.41 | 3.41 | 3.41 | 3.41 | 3.41 | 3.41 | 3.41 | 3.41
[5 empty] | ASHP-SEER18-Replace_CAC_ElectricHeat_ER2_MF |  |  |  | 354300_2024_12_ | 3.41 |  | Ameren Missouri Comm. Savers EM&V PY2018 | [6 empty] | 3.41 | 3.41 | 3.41 | 3.41 | 3.41 | 3.41 | 3.41 | 3.41 | 3.41 | 3.41 | 3.41
[5 empty] | ASHP-SEER18_ER1_MF |  |  |  | 354350_2024_12_ | 6.58 |  | Ameren Missouri Comm. Savers EM&V PY2018 | [6 empty] | 5.44 | 6.58 | 6.58 | 6.58 | 6.58 | 6.58 | 6.58 | 6.58 | 6.58 | 6.58 | 6.58
[5 empty] | ASHP-SEER18_ER2_MF |  |  |  | 354350_2024_12_ | 7.5 |  | CFR 430 (1-1-2021 Edition) 430.32(c)(5) | [6 empty] | 8.2 | 8.2 | 8.2 | 8.2 | 8.2 | 8.2 | 8.2 | 8.2 | 8.6 | 7.5 | 7.5
[5 empty] | ASHP-SEER19-Replace_CAC_ElectricHeat_ER1_SF |  |  |  | 354400_2024_12_ | 3.41 |  | Ameren Missouri HVAC EM&V PY2018 | [6 empty] | 3.41 | 3.41 | 3.41 | 3.41 | 3.41 | 3.41 | 3.41 | 3.41 | 3.41 | 3.41 | 3.41
[5 empty] | ASHP-SEER19-Replace_CAC_ElectricHeat_ER2_SF |  |  |  | 354400_2024_12_ | 3.41 |  | Ameren Missouri HVAC EM&V PY2018 | [6 empty] | 3.41 | 3.41 | 3.41 | 3.41 | 3.41 | 3.41 | 3.41 | 3.41 | 3.41 | 3.41 | 3.41
[5 empty] | ASHP-SEER19-Replace_CAC_NonElectricHeat_ER1_SF |  |  |  | 354410_2024_12_ | 0 |  | Replacing non-electric heating system | [12 empty] | 0 | 0 | 0 | 0 | 0
[5 empty] | ASHP-SEER19-Replace_CAC_NonElectricHeat_ER2_SF |  |  |  | 354410_2024_12_ | 0 |  | Replacing non-electric heating system | [12 empty] | 0 | 0 | 0 | 0 | 0
[5 empty] | ASHP-SEER19-Replace_CAC_ElectricHeat_ER1_MF |  |  |  | 354450_2024_12_ | 3.41 |  | Ameren Missouri Comm. Savers EM&V PY2018 | [6 empty] | 3.41 | 3.41 | 3.41 | 3.41 | 3.41 | 3.41 | 3.41 | 3.41 | 3.41 | 3.41 | 3.41
[5 empty] | ASHP-SEER19-Replace_CAC_ElectricHeat_ER2_MF |  |  |  | 354450_2024_12_ | 3.41 |  | Ameren Missouri Comm. Savers EM&V PY2018 | [6 empty] | 3.41 | 3.41 | 3.41 | 3.41 | 3.41 | 3.41 | 3.41 | 3.41 | 3.41 | 3.41 | 3.41
[5 empty] | ASHP-SEER19_ER1_MF |  |  |  | 354500_2024_12_ | 6.58 |  | Ameren Missouri Comm. Savers EM&V PY2018 | [6 empty] | 5.44 | 6.58 | 6.58 | 6.58 | 6.58 | 6.58 | 6.58 | 6.58 | 6.58 | 6.58 | 6.58
[5 empty] | ASHP-SEER19_ER2_MF |  |  |  | 354500_2024_12_ | 7.5 |  | CFR 430 (1-1-2021 Edition) 430.32(c)(5) | [6 empty] | 8.2 | 8.2 | 8.2 | 8.2 | 8.2 | 8.2 | 8.2 | 8.2 | 8.6 | 7.5 | 7.5
[5 empty] | ASHP-SEER20_ER1_SF |  |  |  | 354550_2024_12_ | 6.58 |  | Ameren Missouri HVAC EM&V PY2018 | [6 empty] | 5.44 | 6.58 | 6.58 | 6.58 | 6.58 | 6.58 | 6.58 | 6.58 | 6.58 | 6.58 | 6.58
[5 empty] | ASHP-SEER20_ER2_SF |  |  |  | 354550_2024_12_ | 7.5 |  | CFR 430 (1-1-2021 Edition) 430.32(c)(5) | [6 empty] | 8.2 | 8.2 | 8.2 | 8.2 | 8.2 | 8.2 | 8.2 | 8.2 | 8.6 | 7.5 | 7.5
[5 empty] | ASHP-SEER20_ROF_SF |  |  |  | 354600_2024_12_ | 7.5 |  | CFR 430 (1-1-2021 Edition) 430.32(c)(5) | [6 empty] | 8.2 | 8.2 | 8.2 | 8.2 | 8.2 | 8.2 | 8.2 | 8.2 | 8.6 | 7.5 | 7.5
[5 empty] | ASHP-SEER20-Replace_CAC_ElectricHeat_ER1_MF |  |  |  | 354650_2024_12_ | 3.41 |  | Ameren Missouri Comm. Savers EM&V PY2018 | [6 empty] | 3.41 | 3.41 | 3.41 | 3.41 | 3.41 | 3.41 | 3.41 | 3.41 | 3.41 | 3.41 | 3.41
[5 empty] | ASHP-SEER20-Replace_CAC_ElectricHeat_ER2_MF |  |  |  | 354650_2024_12_ | 3.41 |  | Ameren Missouri Comm. Savers EM&V PY2018 | [6 empty] | 3.41 | 3.41 | 3.41 | 3.41 | 3.41 | 3.41 | 3.41 | 3.41 | 3.41 | 3.41 | 3.41
[5 empty] | ASHP-SEER20_ER1_MF |  |  |  | 354700_2024_12_ | 6.58 |  | Ameren Missouri Comm. Savers EM&V PY2018 | [6 empty] | 5.44 | 6.58 | 6.58 | 6.58 | 6.58 | 6.58 | 6.58 | 6.58 | 6.58 | 6.58 | 6.58
[5 empty] | ASHP-SEER20_ER2_MF |  |  |  | 354700_2024_12_ | 7.5 |  | CFR 430 (1-1-2021 Edition) 430.32(c)(5) | [6 empty] | 8.2 | 8.2 | 8.2 | 8.2 | 8.2 | 8.2 | 8.2 | 8.2 | 8.6 | 7.5 | 7.5
[5 empty] | ASHP-SEER21_ER1_SF |  |  |  | 354750_2024_12_ | 6.58 |  | Ameren Missouri HVAC EM&V PY2018 | [6 empty] | 5.44 | 6.58 | 6.58 | 6.58 | 6.58 | 6.58 | 6.58 | 6.58 | 6.58 | 6.58 | 6.58
[5 empty] | ASHP-SEER21_ER2_SF |  |  |  | 354750_2024_12_ | 7.5 |  | CFR 430 (1-1-2021 Edition) 430.32(c)(5) | [6 empty] | 8.2 | 8.2 | 8.2 | 8.2 | 8.2 | 8.2 | 8.2 | 8.2 | 8.6 | 7.5 | 7.5
[5 empty] | ASHP-SEER21_ROF_SF |  |  |  | 354800_2024_12_ | 7.5 |  | CFR 430 (1-1-2021 Edition) 430.32(c)(5) | [6 empty] | 8.2 | 8.2 | 8.2 | 8.2 | 8.2 | 8.2 | 8.2 | 8.2 | 8.6 | 7.5 | 7.5
[5 empty] | ASHP-SEER21-Replace_CAC_ElectricHeat_ROF_MF |  |  |  | 354850_2024_12_ | 3.41 |  | Ameren Missouri Comm. Savers EM&V PY2018 | [6 empty] | 3.41 | 3.41 | 3.41 | 3.41 | 3.41 | 3.41 | 3.41 | 3.41 | 3.41 | 3.41 | 3.41
[5 empty] | ASHP-SEER21_ER1_MF |  |  |  | 354900_2024_12_ | 6.58 |  | Ameren Missouri Comm. Savers EM&V PY2018 | [6 empty] | 5.44 | 6.58 | 6.58 | 6.58 | 6.58 | 6.58 | 6.58 | 6.58 | 6.58 | 6.58 | 6.58
[5 empty] | ASHP-SEER21_ER2_MF |  |  |  | 354900_2024_12_ | 7.5 |  | CFR 430 (1-1-2021 Edition) 430.32(c)(5) | [6 empty] | 8.2 | 8.2 | 8.2 | 8.2 | 8.2 | 8.2 | 8.2 | 8.2 | 8.6 | 7.5 | 7.5
[5 empty] | ASHP-SEER17_ROF_MF |  |  |  | 354950_2024_12_ | 7.5 |  | CFR 430 (1-1-2021 Edition) 430.32(c)(5) | [6 empty] | 8.2 | 8.2 | 8.2 | 8.2 | 8.2 | 8.2 | 8.2 | 8.2 | 8.6 | 7.5 | 7.5
[5 empty] | ASHP-SEER18_ROF_MF |  |  |  | 355000_2024_12_ | 7.5 |  | CFR 430 (1-1-2021 Edition) 430.32(c)(5) | [6 empty] | 8.2 | 8.2 | 8.2 | 8.2 | 8.2 | 8.2 | 8.2 | 8.2 | 8.6 | 7.5 | 7.5
[5 empty] | ASHP-SEER19_ROF_MF |  |  |  | 355050_2024_12_ | 7.5 |  | CFR 430 (1-1-2021 Edition) 430.32(c)(5) | [6 empty] | 8.2 | 8.2 | 8.2 | 8.2 | 8.2 | 8.2 | 8.2 | 8.2 | 8.6 | 7.5 | 7.5
[5 empty] | ASHP-SEER20_ROF_MF |  |  |  | 355100_2024_12_ | 7.5 |  | CFR 430 (1-1-2021 Edition) 430.32(c)(5) | [6 empty] | 8.2 | 8.2 | 8.2 | 8.2 | 8.2 | 8.2 | 8.2 | 8.2 | 8.6 | 7.5 | 7.5
[5 empty] | ASHP-SEER21_ROF_MF |  |  |  | 355150_2024_12_ | 7.5 |  | CFR 430 (1-1-2021 Edition) 430.32(c)(5) | [6 empty] | 8.2 | 8.2 | 8.2 | 8.2 | 8.2 | 8.2 | 8.2 | 8.2 | 8.6 | 7.5 | 7.5
|  |  | HSPF_ee | Heating System Performance Factor of efficient Air Source Heat Pump (kBtu/kWh) | ASHP-SEER15-Replace_CAC_ElectricHeat_ER1_SF |  |  |  | 352300_2024_12_ | 8 |  | PY2024 AHRI data, SEER2 to HSPF2 correlation | [5 empty] | HSPF_ee | 8.7 | 8.69 | 8.67 | 8.67 | 8.67 | 8.532 | 8.7157 | 8.7765 | 8.8062 | 8.8062 | 8
[5 empty] | ASHP-SEER15-Replace_CAC_ElectricHeat_ER2_SF |  |  |  | 352300_2024_12_ | 8 | [8 empty] | 8.7 | 8.69 | 8.67 | 8.67 | 8.67 | 8.532 | 8.7157 | 8.7765 | 8.8062 | 8.8062 | 8
[5 empty] | ASHP-SEER15-Replace_CAC_NonElectricHeat_ER1_SF |  |  |  | 352310_2024_12_ | 8 | [14 empty] | 8.7157 | 8.7765 | 8.8062 | 8.8062 | 8
[5 empty] | ASHP-SEER15-Replace_CAC_NonElectricHeat_ER2_SF |  |  |  | 352310_2024_12_ | 8 | [14 empty] | 8.7157 | 8.7765 | 8.8062 | 8.8062 | 8
[5 empty] | ASHP-SEER15_ER1_SF |  |  |  | 352350_2024_12_ | 8 | [8 empty] | 8.7 | 8.69 | 8.75 | 8.75 | 8.75 | 8.4762 | 8.8245 | 8.7765 | 8.8062 | 8.8062 | 8
[5 empty] | ASHP-SEER15_ER2_SF |  |  |  | 352350_2024_12_ | 8 | [8 empty] | 8.7 | 8.69 | 8.75 | 8.75 | 8.75 | 8.4762 | 8.8245 | 8.7765 | 8.8062 | 8.8062 | 8
[5 empty] | ASHP-SEER15-Replace_CAC_ElectricHeat_ROF_SF |  |  |  | 352400_2024_12_ | 8 | [8 empty] | 8.6 | 8.69 | 8.66 | 8.66 | 8.66 | 8.4309 | 8.8127 | 8.7602 | 8.6653 | 8.6653 | 8
[5 empty] | ASHP-SEER15-Replace_CAC_NonElectricHeat_ROF_SF |  |  |  | 352410_2024_12_ | 8 | [14 empty] | 8.8127 | 8.7602 | 8.6653 | 8.6653 | 8
[5 empty] | ASHP-SEER15-Replace_CAC_ElectricHeat_ER1_MF |  |  |  | 352420_2025_12_ | 8 | [18 empty] | 8
[5 empty] | ASHP-SEER15-Replace_CAC_ElectricHeat_ER2_MF |  |  |  | 352420_2025_12_ | 8 | [18 empty] | 8
[5 empty] | ASHP-SEER15-Replace_CAC_ElectricHeat_ROF_MF |  |  |  | 352425_2025_12_ | 8 | [18 empty] | 8
[5 empty] | ASHP-SEER16-Replace_CAC_ElectricHeat_ER1_SF |  |  |  | 352500_2024_12_ | 8 | [8 empty] | 9.4 | 8.69 | 9.35 | 9.35 | 9.35 | 8.4276 | 9.0449 | 9.0583 | 9.1269 | 9.1269 | 8
[5 empty] | ASHP-SEER16-Replace_CAC_ElectricHeat_ER2_SF |  |  |  | 352500_2024_12_ | 8 | [8 empty] | 9.4 | 8.69 | 9.35 | 9.35 | 9.35 | 8.4276 | 9.0449 | 9.0583 | 9.1269 | 9.1269 | 8
[5 empty] | ASHP-SEER16-Replace_CAC_NonElectricHeat_ER1_SF |  |  |  | 352510_2024_12_ | 8 | [14 empty] | 9.0449 | 9.0583 | 9.1269 | 9.1269 | 8
[5 empty] | ASHP-SEER16-Replace_CAC_NonElectricHeat_ER2_SF |  |  |  | 352510_2024_12_ | 8 | [14 empty] | 9.0449 | 9.0583 | 9.1269 | 9.1269 | 8
[5 empty] | ASHP-SEER16-Replace_CAC_NonElectricHeat_ER1_MF |  |  |  | 352520_2025_12_ | 8 | [18 empty] | 8
[5 empty] | ASHP-SEER16-Replace_CAC_NonElectricHeat_ER2_MF |  |  |  | 352520_2025_12_ | 8 | [18 empty] | 8
[5 empty] | ASHP-SEER16_ER1_SF |  |  |  | 352550_2024_12_ | 8 | [8 empty] | 9.5 | 8.69 | 9.33 | 9.33 | 9.33 | 8.8862 | 9.1199 | 9.0583 | 9.1269 | 9.1269 | 8
[5 empty] | ASHP-SEER16_ER2_SF |  |  |  | 352550_2024_12_ | 8 | [8 empty] | 9.5 | 8.69 | 9.33 | 9.33 | 9.33 | 8.8862 | 9.1199 | 9.0583 | 9.1269 | 9.1269 | 8
[5 empty] | ASHP-SEER16-Replace_CAC_ElectricHeat_ROF_SF |  |  |  | 352600_2024_12_ | 8 | [8 empty] | 9.7 | 8.69 | 9.43 | 9.43 | 9.43 | 8.777 | 9.3471 | 9.1536 | 8.9734 | 8.9734 | 8
[5 empty] | ASHP-SEER16-Replace_CAC_ElectricHeat_ROF_MF |  |  |  | 352605_2025_12_ | 8 | [18 empty] | 8
[5 empty] | ASHP-SEER16-Replace_CAC_NonElectricHeat_ROF_SF |  |  |  | 352610_2024_12_ | 8 | [15 empty] | 9.1536 | 8.9734 | 8.9734 | 8
[5 empty] | ASHP-SEER16_ROF_SF |  |  |  | 352650_2024_12_ | 8 | [8 empty] | 9.8 | 8.69 | 9.43 | 9.43 | 9.43 | 9.43 | 9.052 | 9.1536 | 8.9734 | 8.9734 | 8
[5 empty] | ASHP-SEER16_ROF_MF |  |  |  | 352660_2025_12_ | 8 | [18 empty] | 8
[5 empty] | ASHP-SEER16-Replace_CAC_ElectricHeat_ER1_MF |  |  |  | 353000_2024_12_ | 8 | [8 empty] | 9.4 | 9.4 | 9.4 | 9.4 | 9.4 | 7.42 | 9 | 9.2667 | 9.2667 | 9.2667 | 8
[5 empty] | ASHP-SEER16-Replace_CAC_ElectricHeat_ER2_MF |  |  |  | 353000_2024_12_ | 8 | [8 empty] | 9.4 | 9.4 | 9.4 | 9.4 | 9.4 | 7.42 | 9 | 9.2667 | 9.2667 | 9.2667 | 8
[5 empty] | ASHP-SEER17-Replace_CAC_ElectricHeat_ROF_SF |  |  |  | 353100_2024_12_ | 8.45 | [8 empty] | 9.7 | 9.7 | 9.7 | 9.7 | 9.7 | 9.7 | 9.5 | 9.4181 | 9.4296 | 9.4296 | 8.45
[5 empty] | ASHP-SEER17-Replace_CAC_ElectricHeat_ROF_MF |  |  |  | 353105_2025_12_ | 8.45 | [18 empty] | 8.45
[5 empty] | ASHP-SEER17-Replace_CAC_NonElectricHeat_ROF_SF |  |  |  | 353110_2024_12_ | 8.45 | [15 empty] | 9.4181 | 9.4296 | 9.4296 | 8.45
[5 empty] | ASHP-SEER18-Replace_CAC_ElectricHeat_ROF_SF |  |  |  | 353200_2024_12_ | 8.5 | [8 empty] | 9.7 | 9.7 | 9.7 | 9.7 | 9.7 | 10.5 | 9.7853 | 10.1489 | 9.8957 | 9.8957 | 8.5
[5 empty] | ASHP-SEER18-Replace_CAC_NonElectricHeat_ROF_SF |  |  |  | 353210_2024_12_ | 8.5 | [15 empty] | 10.1489 | 9.8957 | 9.8957 | 8.5
[5 empty] | ASHP-SEER19-Replace_CAC_ElectricHeat_ROF_SF |  |  |  | 353300_2024_12_ | 8.63 | [8 empty] | 9.7 | 9.7 | 9.7 | 9.7 | 9.7 | 9.7 | 11 | 10.1154 | 10.1154 | 10.1154 | 8.63
[5 empty] | ASHP-SEER19-Replace_CAC_NonElectricHeat_ROF_SF |  |  |  | 353310_2024_12_ | 8.63 | [15 empty] | 10.1154 | 10.1154 | 10.1154 | 8.63
[5 empty] | ASHP-SEER20-Replace_CAC_ElectricHeat_ER1_SF |  |  |  | 353400_2024_12_ | 8.87 | [8 empty] | 9.4 | 9.4 | 9.4 | 9.4 | 9.4 | 9.4 | 11.1 | 10.1356 | 10.3621 | 10.3621 | 8.87
[5 empty] | ASHP-SEER20-Replace_CAC_ElectricHeat_ER2_SF |  |  |  | 353400_2024_12_ | 8.87 | [8 empty] | 9.4 | 9.4 | 9.4 | 9.4 | 9.4 | 9.4 | 11.1 | 10.1356 | 10.3621 | 10.3621 | 8.87
[5 empty] | ASHP-SEER20-Replace_CAC_NonElectricHeat_ER1_SF |  |  |  | 353410_2024_12_ | 8.87 | [14 empty] | 11.1 | 10.1356 | 10.3621 | 10.3621 | 8.87
[5 empty] | ASHP-SEER20-Replace_CAC_NonElectricHeat_ER2_SF |  |  |  | 353410_2024_12_ | 8.87 | [14 empty] | 11.1 | 10.1356 | 10.3621 | 10.3621 | 8.87
[5 empty] | ASHP-SEER20-Replace_CAC_NonElectricHeat_ER1_MF |  |  |  | 353420_2025_12_ | 8.87 | [18 empty] | 8.87
[5 empty] | ASHP-SEER20-Replace_CAC_NonElectricHeat_ER2_MF |  |  |  | 353420_2025_12_ | 8.87 | [18 empty] | 8.87
[5 empty] | ASHP-SEER20-Replace_CAC_ElectricHeat_ROF_SF |  |  |  | 353450_2024_12_ | 8.87 | [8 empty] | 9.7 | 9.7 | 9.7 | 9.7 | 9.7 | 9.7 | 10.5 | 10.4036 | 10.4036 | 10.4036 | 8.87
[5 empty] | ASHP-SEER20-Replace_CAC_ElectricHeat_ROF_MF |  |  |  | 353455_2025_12_ | 8.87 | [18 empty] | 8.87
[5 empty] | ASHP-SEER20-Replace_CAC_NonElectricHeat_ROF_SF |  |  |  | 353460_2024_12_ | 8.87 | [15 empty] | 10.4036 | 10.4036 | 10.4036 | 8.87
[5 empty] | ASHP-SEER21-Replace_CAC_ElectricHeat_ER1_SF |  |  |  | 353550_2024_12_ | 8.97 | [8 empty] | 9.4 | 9.4 | 9.4 | 9.4 | 9.4 | 9.4 | 10.7273 | 10.7273 | 10.7533 | 10.7533 | 8.97
[5 empty] | ASHP-SEER21-Replace_CAC_ElectricHeat_ER2_SF |  |  |  | 353550_2024_12_ | 8.97 | [8 empty] | 9.4 | 9.4 | 9.4 | 9.4 | 9.4 | 9.4 | 10.7273 | 10.7273 | 10.7533 | 10.7533 | 8.97
[5 empty] | ASHP-SEER21-Replace_CAC_NonElectricHeat_ER1_SF |  |  |  | 353560_2024_12_ | 8.97 | [14 empty] | 10.7273 | 10.7273 | 10.7533 | 10.7533 | 8.97
[5 empty] | ASHP-SEER21-Replace_CAC_NonElectricHeat_ER2_SF |  |  |  | 353560_2024_12_ | 8.97 | [14 empty] | 10.7273 | 10.7273 | 10.7533 | 10.7533 | 8.97
[5 empty] | ASHP-SEER21-Replace_CAC_ElectricHeat_ER1_MF |  |  |  | 353600_2024_12_ | 8.97 | [8 empty] | 9.4 | 9.4 | 9.4 | 9.4 | 9.4 | 9.4 | 9.4 | 9.4 | 9.4 | 9.4 | 8.97
[5 empty] | ASHP-SEER21-Replace_CAC_ElectricHeat_ER2_MF |  |  |  | 353600_2024_12_ | 8.97 | [8 empty] | 9.4 | 9.4 | 9.4 | 9.4 | 9.4 | 9.4 | 9.4 | 9.4 | 9.4 | 9.4 | 8.97
[5 empty] | ASHP-SEER21-Replace_CAC_ElectricHeat_ROF_SF |  |  |  | 353650_2024_12_ | 8.97 | [8 empty] | 9.7 | 9.7 | 9.7 | 9.7 | 9.7 | 9.7 | 10.5 | 11 | 10.6091 | 10.6091 | 8.97
[5 empty] | ASHP-SEER21-Replace_CAC_NonElectricHeat_ROF_SF |  |  |  | 353660_2024_12_ | 8.97 | [15 empty] | 11 | 10.6091 | 10.6091 | 8.97
[5 empty] | ASHP-SEER17_ER1_SF |  |  |  | 353750_2024_12_ | 8.45 | [8 empty] | 9.5 | 9.5 | 9.5 | 9.5 | 9.5 | 9.5 | 9.3857 | 9.4631 | 9.4689 | 9.4689 | 8.45
[5 empty] | ASHP-SEER17_ER2_SF |  |  |  | 353750_2024_12_ | 8.45 | [8 empty] | 9.5 | 9.5 | 9.5 | 9.5 | 9.5 | 9.5 | 9.3857 | 9.4631 | 9.4689 | 9.4689 | 8.45
[5 empty] | ASHP-SEER17_ROF_SF |  |  |  | 353800_2024_12_ | 8.45 | [8 empty] | 9.8 | 9.8 | 9.8 | 9.8 | 9.8 | 9.8 | 9.6048 | 9.4181 | 9.4296 | 9.4296 | 8.45
[5 empty] | ASHP-SEER18_ER1_SF |  |  |  | 353850_2024_12_ | 8.5 | [8 empty] | 9.5 | 9.5 | 9.5 | 9.5 | 9.5 | 9.6831 | 9.9742 | 10.1246 | 10.0339 | 10.0339 | 8.5
[5 empty] | ASHP-SEER18_ER2_SF |  |  |  | 353850_2024_12_ | 8.5 | [8 empty] | 9.5 | 9.5 | 9.5 | 9.5 | 9.5 | 9.6831 | 9.9742 | 10.1246 | 10.0339 | 10.0339 | 8.5
[5 empty] | ASHP-SEER18_ROF_SF |  |  |  | 353950_2024_12_ | 8.5 | [8 empty] | 9.8 | 9.8 | 9.8 | 9.8 | 9.8 | 9.8 | 10.55 | 10.1489 | 9.8957 | 9.8957 | 8.5
[5 empty] | ASHP-SEER19_ER1_SF |  |  |  | 354000_2024_12_ | 8.63 | [8 empty] | 9.5 | 9.5 | 9.5 | 9.5 | 9.5 | 9.5 | 10.04 | 9.8152 | 10.0818 | 10.0818 | 8.63
[5 empty] | ASHP-SEER19_ER2_SF |  |  |  | 354000_2024_12_ | 8.63 | [8 empty] | 9.5 | 9.5 | 9.5 | 9.5 | 9.5 | 9.5 | 10.04 | 9.8152 | 10.0818 | 10.0818 | 8.63
[5 empty] | ASHP-SEER19_ROF_SF |  |  |  | 354050_2024_12_ | 8.63 | [8 empty] | 9.8 | 9.8 | 9.8 | 9.8 | 9.8 | 9.8 | 10.5022 | 10.1154 | 10.1154 | 10.1154 | 8.63
[5 empty] | ASHP-SEER17-Replace_CAC_ElectricHeat_ER1_SF |  |  |  | 354100_2024_12_ | 8.45 | [8 empty] | 9.4 | 9.4 | 9.4 | 9.4 | 9.4 | 9.4 | 9.5114 | 9.4631 | 9.4689 | 9.4689 | 8.45
[5 empty] | ASHP-SEER17-Replace_CAC_ElectricHeat_ER2_SF |  |  |  | 354100_2024_12_ | 8.45 | [8 empty] | 9.4 | 9.4 | 9.4 | 9.4 | 9.4 | 9.4 | 9.5114 | 9.4631 | 9.4689 | 9.4689 | 8.45
[5 empty] | ASHP-SEER17-Replace_CAC_NonElectricHeat_ER1_SF |  |  |  | 354110_2024_12_ | 8.45 | [14 empty] | 9.5114 | 9.4631 | 9.4689 | 9.4689 | 8.45
[5 empty] | ASHP-SEER17-Replace_CAC_NonElectricHeat_ER2_SF |  |  |  | 354110_2024_12_ | 8.45 | [14 empty] | 9.5114 | 9.4631 | 9.4689 | 9.4689 | 8.45
[5 empty] | ASHP-SEER17-Replace_CAC_NonElectricHeat_ER1_MF |  |  |  | 354120_2025_12_ | 8.45 | [18 empty] | 8.45
[5 empty] | ASHP-SEER17-Replace_CAC_NonElectricHeat_ER2_MF |  |  |  | 354120_2025_12_ | 8.45 | [18 empty] | 8.45
[5 empty] | ASHP-SEER17-Replace_CAC_ElectricHeat_ER1_MF |  |  |  | 354150_2024_12_ | 8.45 | [8 empty] | 9.4 | 9.4 | 9.4 | 9.4 | 9.4 | 9.4 | 9.4 | 9.4 | 9.4 | 9.4 | 8.45
[5 empty] | ASHP-SEER17-Replace_CAC_ElectricHeat_ER2_MF |  |  |  | 354150_2024_12_ | 8.45 | [8 empty] | 9.4 | 9.4 | 9.4 | 9.4 | 9.4 | 9.4 | 9.4 | 9.4 | 9.4 | 9.4 | 8.45
[5 empty] | ASHP-SEER17_ER1_MF |  |  |  | 354200_2024_12_ | 8.45 | [8 empty] | 9.5 | 9.5 | 9.5 | 9.5 | 9.5 | 9.5 | 9.5 | 9.5 | 9.5 | 9.5 | 8.45
[5 empty] | ASHP-SEER17_ER2_MF |  |  |  | 354200_2024_12_ | 8.45 | [8 empty] | 9.5 | 9.5 | 9.5 | 9.5 | 9.5 | 9.5 | 9.5 | 9.5 | 9.5 | 9.5 | 8.45
[5 empty] | ASHP-SEER18-Replace_CAC_ElectricHeat_ER1_SF |  |  |  | 354250_2024_12_ | 8.5 | [8 empty] | 9.4 | 9.4 | 9.4 | 9.4 | 9.4 | 9.8885 | 10.0841 | 10.1246 | 10.0339 | 10.0339 | 8.5
[5 empty] | ASHP-SEER18-Replace_CAC_ElectricHeat_ER2_SF |  |  |  | 354250_2024_12_ | 8.5 | [8 empty] | 9.4 | 9.4 | 9.4 | 9.4 | 9.4 | 9.8885 | 10.0841 | 10.1246 | 10.0339 | 10.0339 | 8.5
[5 empty] | ASHP-SEER18-Replace_CAC_NonElectricHeat_ER1_SF |  |  |  | 354260_2024_12_ | 8.5 | [14 empty] | 10.0841 | 10.1246 | 10.0339 | 10.0339 | 8.5
[5 empty] | ASHP-SEER18-Replace_CAC_NonElectricHeat_ER2_SF |  |  |  | 354260_2024_12_ | 8.5 | [14 empty] | 10.0841 | 10.1246 | 10.0339 | 10.0339 | 8.5
[5 empty] | ASHP-SEER18-Replace_CAC_ElectricHeat_ER1_MF |  |  |  | 354300_2024_12_ | 8.5 | [8 empty] | 9.4 | 9.4 | 9.4 | 9.4 | 9.4 | 10 | 10 | 10 | 10 | 10 | 8.5
[5 empty] | ASHP-SEER18-Replace_CAC_ElectricHeat_ER2_MF |  |  |  | 354300_2024_12_ | 8.5 | [8 empty] | 9.4 | 9.4 | 9.4 | 9.4 | 9.4 | 10 | 10 | 10 | 10 | 10 | 8.5
[5 empty] | ASHP-SEER18_ER1_MF |  |  |  | 354350_2024_12_ | 8.5 | [8 empty] | 9.5 | 9.5 | 9.5 | 9.5 | 9.5 | 9.5 | 9.5 | 10 | 10 | 10 | 8.5
[5 empty] | ASHP-SEER18_ER2_MF |  |  |  | 354350_2024_12_ | 8.5 | [8 empty] | 9.5 | 9.5 | 9.5 | 9.5 | 9.5 | 9.5 | 9.5 | 10 | 10 | 10 | 8.5
[5 empty] | ASHP-SEER19-Replace_CAC_ElectricHeat_ER1_SF |  |  |  | 354400_2024_12_ | 8.63 | [8 empty] | 9.4 | 9.4 | 9.4 | 9.4 | 9.4 | 9.4 | 10.1 | 9.8152 | 10.0818 | 10.0818 | 8.63
[5 empty] | ASHP-SEER19-Replace_CAC_ElectricHeat_ER2_SF |  |  |  | 354400_2024_12_ | 8.63 | [8 empty] | 9.4 | 9.4 | 9.4 | 9.4 | 9.4 | 9.4 | 10.1 | 9.8152 | 10.0818 | 10.0818 | 8.63
[5 empty] | ASHP-SEER19-Replace_CAC_NonElectricHeat_ER1_SF |  |  |  | 354410_2024_12_ | 8.63 | [14 empty] | 10.1 | 10.1 | 10.0818 | 10.0818 | 8.63
[5 empty] | ASHP-SEER19-Replace_CAC_NonElectricHeat_ER2_SF |  |  |  | 354410_2024_12_ | 8.63 | [14 empty] | 10.1 | 10.1 | 10.0818 | 10.0818 | 8.63
[5 empty] | ASHP-SEER19-Replace_CAC_ElectricHeat_ER1_MF |  |  |  | 354450_2024_12_ | 8.63 | [8 empty] | 9.4 | 9.4 | 9.4 | 9.4 | 9.4 | 9.4 | 9.4 | 9.4 | 9.4 | 9.4 | 8.63
[5 empty] | ASHP-SEER19-Replace_CAC_ElectricHeat_ER2_MF |  |  |  | 354450_2024_12_ | 8.63 | [8 empty] | 9.4 | 9.4 | 9.4 | 9.4 | 9.4 | 9.4 | 9.4 | 9.4 | 9.4 | 9.4 | 8.63
[5 empty] | ASHP-SEER19_ER1_MF |  |  |  | 354500_2024_12_ | 8.63 | [8 empty] | 9.5 | 9.5 | 9.5 | 9.5 | 9.5 | 9.5 | 9.5 | 9.5 | 9.5 | 9.5 | 8.63
[5 empty] | ASHP-SEER19_ER2_MF |  |  |  | 354500_2024_12_ | 8.63 | [8 empty] | 9.5 | 9.5 | 9.5 | 9.5 | 9.5 | 9.5 | 9.5 | 9.5 | 9.5 | 9.5 | 8.63
[5 empty] | ASHP-SEER20_ER1_SF |  |  |  | 354550_2024_12_ | 8.87 | [8 empty] | 9.5 | 9.5 | 9.5 | 9.5 | 9.5 | 9.5 | 10.5 | 10.1356 | 10.3621 | 10.3621 | 8.87
[5 empty] | ASHP-SEER20_ER2_SF |  |  |  | 354550_2024_12_ | 8.87 | [8 empty] | 9.5 | 9.5 | 9.5 | 9.5 | 9.5 | 9.5 | 10.5 | 10.1356 | 10.3621 | 10.3621 | 8.87
[5 empty] | ASHP-SEER20_ROF_SF |  |  |  | 354600_2024_12_ | 8.87 | [8 empty] | 9.8 | 9.8 | 9.8 | 9.8 | 9.8 | 9.8 | 10.8667 | 10.4036 | 10.4036 | 10.4036 | 8.87
[5 empty] | ASHP-SEER20-Replace_CAC_ElectricHeat_ER1_MF |  |  |  | 354650_2024_12_ | 8.87 | [8 empty] | 9.4 | 9.4 | 9.4 | 9.4 | 9.4 | 9.4 | 9.4 | 9.4 | 9.4 | 9.4 | 8.87
[5 empty] | ASHP-SEER20-Replace_CAC_ElectricHeat_ER2_MF |  |  |  | 354650_2024_12_ | 8.87 | [8 empty] | 9.4 | 9.4 | 9.4 | 9.4 | 9.4 | 9.4 | 9.4 | 9.4 | 9.4 | 9.4 | 8.87
[5 empty] | ASHP-SEER20_ER1_MF |  |  |  | 354700_2024_12_ | 8.87 | [8 empty] | 9.5 | 9.5 | 9.5 | 9.5 | 9.5 | 9.5 | 9.5 | 9.5 | 9.5 | 9.5 | 8.87
[5 empty] | ASHP-SEER20_ER2_MF |  |  |  | 354700_2024_12_ | 8.87 | [8 empty] | 9.5 | 9.5 | 9.5 | 9.5 | 9.5 | 9.5 | 9.5 | 9.5 | 9.5 | 9.5 | 8.87
[5 empty] | ASHP-SEER21_ER1_SF |  |  |  | 354750_2024_12_ | 8.97 | [8 empty] | 9.5 | 9.5 | 9.5 | 9.5 | 9.5 | 9.5 | 10.8077 | 10.7273 | 10.7533 | 10.7533 | 8.97
[5 empty] | ASHP-SEER21_ER2_SF |  |  |  | 354750_2024_12_ | 8.97 | [8 empty] | 9.5 | 9.5 | 9.5 | 9.5 | 9.5 | 9.5 | 10.8077 | 10.7273 | 10.7533 | 10.7533 | 8.97
[5 empty] | ASHP-SEER21_ROF_SF |  |  |  | 354800_2024_12_ | 8.97 | [8 empty] | 9.8 | 9.8 | 9.8 | 9.8 | 9.8 | 9.8 | 10.875 | 11 | 10.6091 | 10.6091 | 8.97
[5 empty] | ASHP-SEER21-Replace_CAC_ElectricHeat_ROF_MF |  |  |  | 354850_2024_12_ | 8.97 | [8 empty] | 9.7 | 9.7 | 9.7 | 9.7 | 9.7 | 9.7 | 9.7 | 9.7 | 9.7 | 9.7 | 8.97
[5 empty] | ASHP-SEER21_ER1_MF |  |  |  | 354900_2024_12_ | 8.97 | [8 empty] | 9.5 | 9.5 | 9.5 | 9.5 | 9.5 | 9.5 | 9.5 | 9.5 | 9.5 | 9.5 | 8.97
[5 empty] | ASHP-SEER21_ER2_MF |  |  |  | 354900_2024_12_ | 8.97 | [8 empty] | 9.5 | 9.5 | 9.5 | 9.5 | 9.5 | 9.5 | 9.5 | 9.5 | 9.5 | 9.5 | 8.97
[5 empty] | ASHP-SEER17_ROF_MF |  |  |  | 354950_2024_12_ | 8.45 | [8 empty] | 9.8 | 9.8 | 9.8 | 9.8 | 9.8 | 9.8 | 9.8 | 9.8 | 9.8 | 9.8 | 8.45
[5 empty] | ASHP-SEER18_ROF_MF |  |  |  | 355000_2024_12_ | 8.5 | [8 empty] | 9.8 | 9.8 | 9.8 | 9.8 | 9.8 | 9.8 | 9.8 | 9.8 | 9.8 | 9.8 | 8.5
[5 empty] | ASHP-SEER19_ROF_MF |  |  |  | 355050_2024_12_ | 8.63 | [8 empty] | 9.8 | 9.8 | 9.8 | 9.8 | 9.8 | 9.8 | 9.8 | 9.8 | 9.8 | 9.8 | 8.63
[5 empty] | ASHP-SEER20_ROF_MF |  |  |  | 355100_2024_12_ | 8.87 | [8 empty] | 9.8 | 9.8 | 9.8 | 9.8 | 9.8 | 9.8 | 9.8 | 9.8 | 9.8 | 9.8 | 8.87
[5 empty] | ASHP-SEER21_ROF_MF |  |  |  | 355150_2024_12_ | 8.97 | [8 empty] | 9.8 | 9.8 | 9.8 | 9.8 | 9.8 | 9.8 | 9.8 | 9.8 | 9.8 | 9.8 | 8.97
|  |  | Capacity_cooling | Cooling Capacity of Air Source Heat Pump (Btu/hr) | ASHP-SEER15-Replace_CAC_ElectricHeat_ER1_SF |  |  |  | 352300_2024_12_ | 35979.3976 | 2.9983 | Ameren Missouri HVAC PY2022 Program Data Averages | [5 empty] | Capacity_cooling | 33600 | 36720 | 34800 | 34800 | 34800 | 34457.1429 | 34555.9322 | 35530.2013 | 35979.3976 | 35979.3976 | 35979.3976
[5 empty] | ASHP-SEER15-Replace_CAC_ElectricHeat_ER2_SF |  |  |  | 352300_2024_12_ | 35979.3976 | 2.9983 | Match similar unit | [6 empty] | 33600 | 36720 | 34800 | 34800 | 34800 | 34457.1429 | 34555.9322 | 35530.2013 | 35979.3976 | 35979.3976 | 35979.3976
[5 empty] | ASHP-SEER15-Replace_CAC_NonElectricHeat_ER1_SF |  |  |  | 352310_2024_12_ | 35979.3976 | 2.9983 | Match similar unit | [12 empty] | 34555.9322 | 35530.2013 | 35979.3976 | 35979.3976 | 35979.3976
[5 empty] | ASHP-SEER15-Replace_CAC_NonElectricHeat_ER2_SF |  |  |  | 352310_2024_12_ | 35979.3976 | 2.9983 | Match similar unit | [12 empty] | 34555.9322 | 35530.2013 | 35979.3976 | 35979.3976 | 35979.3976
[5 empty] | ASHP-SEER15_ER1_SF |  |  |  | 352350_2024_12_ | 35979.3976 | 2.9983 | Match similar unit | [6 empty] | 37200 | 36720 | 35160 | 35160 | 35160 | 37222.2222 | 37480.5195 | 35530.2013 | 35979.3976 | 35979.3976 | 35979.3976
[5 empty] | ASHP-SEER15_ER2_SF |  |  |  | 352350_2024_12_ | 35979.3976 | 2.9983 | Match similar unit | [6 empty] | 37200 | 36720 | 35160 | 35160 | 35160 | 37222.2222 | 37480.5195 | 35530.2013 | 35979.3976 | 35979.3976 | 35979.3976
[5 empty] | ASHP-SEER15-Replace_CAC_ElectricHeat_ROF_SF |  |  |  | 352400_2024_12_ | 36788.2353 | 3.0657 | Ameren Missouri HVAC PY2022 Program Data Averages | [6 empty] | 31200 | 36720 | 34320 | 34320 | 34320 | 35872.3404 | 37047.619 | 36495.4128 | 36788.2353 | 36788.2353 | 36788.2353
[5 empty] | ASHP-SEER15-Replace_CAC_NonElectricHeat_ROF_SF |  |  |  | 352410_2024_12_ | 36788.2353 | 3.0657 | Match similar unit | [12 empty] | 37047.619 | 36495.4128 | 36788.2353 | 36788.2353 | 36788.2353
[5 empty] | ASHP-SEER15-Replace_CAC_ElectricHeat_ER1_MF |  |  |  | 352420_2025_12_ | 25283 | 2.1069 | PY2024 HVAC measure | [16 empty] | 25283
[5 empty] | ASHP-SEER15-Replace_CAC_ElectricHeat_ER2_MF |  |  |  | 352420_2025_12_ | 25283 | 2.1069 | PY2024 HVAC measure | [16 empty] | 25283
[5 empty] | ASHP-SEER15-Replace_CAC_ElectricHeat_ROF_MF |  |  |  | 352425_2025_12_ | 34200 | 2.85 | PY2024 HVAC measure | [16 empty] | 34200
[5 empty] | ASHP-SEER16-Replace_CAC_ElectricHeat_ER1_SF |  |  |  | 352500_2024_12_ | 36180.8219 | 3.0151 | AMO PY23 Parametric Analysis "TRM Updates Summary" column H | [6 empty] | 37200 | 36720 | 38160 | 38160 | 38160 | 35375.7764 | 35069.9088 | 35478.5309 | 35329.6089 | 36180.8219 | 36180.8219
[5 empty] | ASHP-SEER16-Replace_CAC_ElectricHeat_ER2_SF |  |  |  | 352500_2024_12_ | 36180.8219 | 3.0151 | AMO PY23 Parametric Analysis "TRM Updates Summary" column H | [6 empty] | 37200 | 36720 | 38160 | 38160 | 38160 | 35375.7764 | 35069.9088 | 35478.5309 | 35329.6089 | 36180.8219 | 36180.8219
[5 empty] | ASHP-SEER16-Replace_CAC_NonElectricHeat_ER1_SF |  |  |  | 352510_2024_12_ | 36180.8219 | 3.0151 | AMO PY23 Parametric Analysis "TRM Updates Summary" column H | [12 empty] | 35069.9088 | 35478.5309 | 35329.6089 | 36180.8219 | 36180.8219
[5 empty] | ASHP-SEER16-Replace_CAC_NonElectricHeat_ER2_SF |  |  |  | 352510_2024_12_ | 36180.8219 | 3.0151 | AMO PY23 Parametric Analysis "TRM Updates Summary" column H | [12 empty] | 35069.9088 | 35478.5309 | 35329.6089 | 36180.8219 | 36180.8219
[5 empty] | ASHP-SEER16-Replace_CAC_NonElectricHeat_ER1_MF |  |  |  | 352520_2025_12_ | 23000 | 1.9167 | PY2024 MFIE measure | [16 empty] | 23000
[5 empty] | ASHP-SEER16-Replace_CAC_NonElectricHeat_ER2_MF |  |  |  | 352520_2025_12_ | 23000 | 1.9167 | PY2024 MFIE measure | [16 empty] | 23000
[5 empty] | ASHP-SEER16_ER1_SF |  |  |  | 352550_2024_12_ | 36180.8219 | 3.0151 | AMO PY23 Parametric Analysis "TRM Updates Summary" column H | [6 empty] | 39600 | 36720 | 37800 | 37800 | 37800 | 37317.757 | 36536.1702 | 35478.5309 | 35329.6089 | 36180.8219 | 36180.8219
[5 empty] | ASHP-SEER16_ER2_SF |  |  |  | 352550_2024_12_ | 36180.8219 | 3.0151 | AMO PY23 Parametric Analysis "TRM Updates Summary" column H | [6 empty] | 39600 | 36720 | 37800 | 37800 | 37800 | 37317.757 | 36536.1702 | 35478.5309 | 35329.6089 | 36180.8219 | 36180.8219
[5 empty] | ASHP-SEER16-Replace_CAC_ElectricHeat_ROF_SF |  |  |  | 352600_2024_12_ | 36887.3239 | 3.0739 | Ameren Missouri HVAC PY2021 Program Data Averages | [6 empty] | 38400 | 36720 | 37320 | 37320 | 37320 | 35428.5714 | 35468.3544 | 37756.0976 | 36887.3239 | 36887.3239 | 36887.3239
[5 empty] | ASHP-SEER16-Replace_CAC_ElectricHeat_ROF_MF |  |  |  | 352605_2025_12_ | 33600 | 2.8 | PY2024 HVAC measure | [16 empty] | 33600
[5 empty] | ASHP-SEER16-Replace_CAC_NonElectricHeat_ROF_SF |  |  |  | 352610_2024_12_ | 36887.3239 | 3.0739 | Match similar unit | [13 empty] | 37756.0976 | 36887.3239 | 36887.3239 | 36887.3239
[5 empty] | ASHP-SEER16_ROF_SF |  |  |  | 352650_2024_12_ | 36887.3239 | 3.0739 | Ameren Missouri HVAC PY2021 Program Data Averages | [6 empty] | 39600 | 36720 | 39000 | 39000 | 39000 | 39000 | 37105.2632 | 37756.0976 | 36887.3239 | 36887.3239 | 36887.3239
[5 empty] | ASHP-SEER16_ROF_MF |  |  |  | 352660_2025_12_ | 32467 | 2.7056 | PY2024 HVAC measure | [16 empty] | 32467
[5 empty] | ASHP-SEER16-Replace_CAC_ElectricHeat_ER1_MF |  |  |  | 353000_2024_12_ | 38000 | 3.1667 | Ameren Missouri HVAC PY2021 Program Data Averages | [6 empty] | 37200 | 37200 | 37200 | 37200 | 37200 | 39600 | 24000 | 38000 | 38000 | 38000 | 38000
[5 empty] | ASHP-SEER16-Replace_CAC_ElectricHeat_ER2_MF |  |  |  | 353000_2024_12_ | 38000 | 3.1667 | Ameren Missouri HVAC PY2021 Program Data Averages | [6 empty] | 37200 | 37200 | 37200 | 37200 | 37200 | 39600 | 24000 | 38000 | 38000 | 38000 | 38000
[5 empty] | ASHP-SEER17-Replace_CAC_ElectricHeat_ROF_SF |  |  |  | 353100_2024_12_ | 36000 | 3 | AMO PY23 Parametric Analysis "TRM Updates Summary" column H | [6 empty] | 33600 | 33600 | 33600 | 33600 | 33600 | 33600 | 32400 | 36857.1429 | 37200 | 36000 | 36000
[5 empty] | ASHP-SEER17-Replace_CAC_ElectricHeat_ROF_MF |  |  |  | 353105_2025_12_ | 27800 | 2.3167 | PY2024 HVAC measure | [16 empty] | 27800
[5 empty] | ASHP-SEER17-Replace_CAC_NonElectricHeat_ROF_SF |  |  |  | 353110_2024_12_ | 36000 | 3 | AMO PY23 Parametric Analysis "TRM Updates Summary" column H | [13 empty] | 36857.1429 | 37200 | 36000 | 36000
[5 empty] | ASHP-SEER18-Replace_CAC_ElectricHeat_ROF_SF |  |  |  | 353200_2024_12_ | 42078.4314 | 3.5065 | AMO PY23 Parametric Analysis "TRM Updates Summary" column H | [6 empty] | 33600 | 33600 | 33600 | 33600 | 33600 | 36000 | 36486.4865 | 38808.5106 | 35780 | 42078.4314 | 42078.4314
[5 empty] | ASHP-SEER18-Replace_CAC_NonElectricHeat_ROF_SF |  |  |  | 353210_2024_12_ | 42078.4314 | 3.5065 | AMO PY23 Parametric Analysis "TRM Updates Summary" column H | [13 empty] | 38808.5106 | 35780 | 42078.4314 | 42078.4314
[5 empty] | ASHP-SEER19-Replace_CAC_ElectricHeat_ROF_SF |  |  |  | 353300_2024_12_ | 42333.3333 | 3.5278 | AMO PY23 Parametric Analysis "TRM Updates Summary" column H | [6 empty] | 33600 | 33600 | 33600 | 33600 | 33600 | 33600 | 48000 | 41076.9231 | 41076.9231 | 42333.3333 | 42333.3333
[5 empty] | ASHP-SEER19-Replace_CAC_NonElectricHeat_ROF_SF |  |  |  | 353310_2024_12_ | 42333.3333 | 3.5278 | AMO PY23 Parametric Analysis "TRM Updates Summary" column H | [13 empty] | 41076.9231 | 41076.9231 | 42333.3333 | 42333.3333
[5 empty] | ASHP-SEER20-Replace_CAC_ElectricHeat_ER1_SF |  |  |  | 353400_2024_12_ | 35275.3247 | 2.9396 | AMO PY23 Parametric Analysis "TRM Updates Summary" column H | [6 empty] | 37200 | 37200 | 37200 | 37200 | 37200 | 37200 | 36000 | 36754.6667 | 38333.3333 | 35275.3247 | 35275.3247
[5 empty] | ASHP-SEER20-Replace_CAC_ElectricHeat_ER2_SF |  |  |  | 353400_2024_12_ | 35275.3247 | 2.9396 | AMO PY23 Parametric Analysis "TRM Updates Summary" column H | [6 empty] | 37200 | 37200 | 37200 | 37200 | 37200 | 37200 | 36000 | 36754.6667 | 38333.3333 | 35275.3247 | 35275.3247
[5 empty] | ASHP-SEER20-Replace_CAC_NonElectricHeat_ER1_SF |  |  |  | 353410_2024_12_ | 35275.3247 | 2.9396 | AMO PY23 Parametric Analysis "TRM Updates Summary" column H | [12 empty] | 36000 | 36754.6667 | 38333.3333 | 35275.3247 | 35275.3247
[5 empty] | ASHP-SEER20-Replace_CAC_NonElectricHeat_ER2_SF |  |  |  | 353410_2024_12_ | 35275.3247 | 2.9396 | AMO PY23 Parametric Analysis "TRM Updates Summary" column H | [12 empty] | 36000 | 36754.6667 | 38333.3333 | 35275.3247 | 35275.3247
[5 empty] | ASHP-SEER20-Replace_CAC_NonElectricHeat_ER1_MF |  |  |  | 353420_2025_12_ | 23200 | 1.9333 | PY2024 HVAC measure | [16 empty] | 23200
[5 empty] | ASHP-SEER20-Replace_CAC_NonElectricHeat_ER2_MF |  |  |  | 353420_2025_12_ | 23200 | 1.9333 | PY2024 HVAC measure | [16 empty] | 23200
[5 empty] | ASHP-SEER20-Replace_CAC_ElectricHeat_ROF_SF |  |  |  | 353450_2024_12_ | 38142.8571 | 3.1786 | Ameren Missouri HVAC PY2021 Program Data Averages | [6 empty] | 38400 | 38400 | 38400 | 38400 | 38400 | 38400 | 30000 | 38142.8571 | 38142.8571 | 38142.8571 | 38142.8571
[5 empty] | ASHP-SEER20-Replace_CAC_ElectricHeat_ROF_MF |  |  |  | 353455_2025_12_ | 23400 | 1.95 | PY2024 HVAC measure | [16 empty] | 23400
[5 empty] | ASHP-SEER20-Replace_CAC_NonElectricHeat_ROF_SF |  |  |  | 353460_2024_12_ | 38142.8571 | 3.1786 | Match similar unit | [13 empty] | 38142.8571 | 38142.8571 | 38142.8571 | 38142.8571
[5 empty] | ASHP-SEER21-Replace_CAC_ElectricHeat_ER1_SF |  |  |  | 353550_2024_12_ | 39084.507 | 3.257 | AMO PY23 Parametric Analysis "TRM Updates Summary" column H | [6 empty] | 37200 | 37200 | 37200 | 37200 | 37200 | 37200 | 43090.9091 | 40343.1818 | 40812.766 | 39084.507 | 39084.507
[5 empty] | ASHP-SEER21-Replace_CAC_ElectricHeat_ER2_SF |  |  |  | 353550_2024_12_ | 39084.507 | 3.257 | AMO PY23 Parametric Analysis "TRM Updates Summary" column H | [6 empty] | 37200 | 37200 | 37200 | 37200 | 37200 | 37200 | 43090.9091 | 40343.1818 | 40812.766 | 39084.507 | 39084.507
[5 empty] | ASHP-SEER21-Replace_CAC_NonElectricHeat_ER1_SF |  |  |  | 353560_2024_12_ | 39084.507 | 3.257 | AMO PY23 Parametric Analysis "TRM Updates Summary" column H | [12 empty] | 43090.9091 | 40343.1818 | 40812.766 | 39084.507 | 39084.507
[5 empty] | ASHP-SEER21-Replace_CAC_NonElectricHeat_ER2_SF |  |  |  | 353560_2024_12_ | 39084.507 | 3.257 | AMO PY23 Parametric Analysis "TRM Updates Summary" column H | [12 empty] | 43090.9091 | 40343.1818 | 40812.766 | 39084.507 | 39084.507
[5 empty] | ASHP-SEER21-Replace_CAC_ElectricHeat_ER1_MF |  |  |  | 353600_2024_12_ | 37200 | 3.1 | Based on similar Measure | [6 empty] | 37200 | 37200 | 37200 | 37200 | 37200 | 37200 | 37200 | 37200 | 37200 | 37200 | 37200
[5 empty] | ASHP-SEER21-Replace_CAC_ElectricHeat_ER2_MF |  |  |  | 353600_2024_12_ | 37200 | 3.1 | Based on similar Measure | [6 empty] | 37200 | 37200 | 37200 | 37200 | 37200 | 37200 | 37200 | 37200 | 37200 | 37200 | 37200
[5 empty] | ASHP-SEER21-Replace_CAC_ElectricHeat_ROF_SF |  |  |  | 353650_2024_12_ | 39473.6842 | 3.2895 | AMO PY23 Parametric Analysis "TRM Updates Summary" column H | [6 empty] | 38400 | 38400 | 38400 | 38400 | 38400 | 38400 | 42000 | 42375 | 45272.7273 | 39473.6842 | 39473.6842
[5 empty] | ASHP-SEER21-Replace_CAC_NonElectricHeat_ROF_SF |  |  |  | 353660_2024_12_ | 39473.6842 | 3.2895 | AMO PY23 Parametric Analysis "TRM Updates Summary" column H | [13 empty] | 42375 | 45272.7273 | 39473.6842 | 39473.6842
[5 empty] | ASHP-SEER17_ER1_SF |  |  |  | 353750_2024_12_ | 35271.9665 | 2.9393 | AMO PY23 Parametric Analysis "TRM Updates Summary" column H | [6 empty] | 39600 | 39600 | 39600 | 39600 | 39600 | 39600 | 35142.8571 | 37099.2366 | 37411.7647 | 35271.9665 | 35271.9665
[5 empty] | ASHP-SEER17_ER2_SF |  |  |  | 353750_2024_12_ | 35271.9665 | 2.9393 | AMO PY23 Parametric Analysis "TRM Updates Summary" column H | [6 empty] | 39600 | 39600 | 39600 | 39600 | 39600 | 39600 | 35142.8571 | 37099.2366 | 37411.7647 | 35271.9665 | 35271.9665
[5 empty] | ASHP-SEER17_ROF_SF |  |  |  | 353800_2024_12_ | 36000 | 3 | AMO PY23 Parametric Analysis "TRM Updates Summary" column H | [6 empty] | 39600 | 39600 | 39600 | 39600 | 39600 | 39600 | 46285.7143 | 36857.1429 | 37200 | 36000 | 36000
[5 empty] | ASHP-SEER18_ER1_SF |  |  |  | 353850_2024_12_ | 39921.1823 | 3.3268 | AMO PY23 Parametric Analysis "TRM Updates Summary" column H | [6 empty] | 39600 | 39600 | 39600 | 39600 | 39600 | 42600 | 38521.7391 | 38000 | 38157.1654 | 39921.1823 | 39921.1823
[5 empty] | ASHP-SEER18_ER2_SF |  |  |  | 353850_2024_12_ | 39921.1823 | 3.3268 | AMO PY23 Parametric Analysis "TRM Updates Summary" column H | [6 empty] | 39600 | 39600 | 39600 | 39600 | 39600 | 42600 | 38521.7391 | 38000 | 38157.1654 | 39921.1823 | 39921.1823
[5 empty] | ASHP-SEER18_ROF_SF |  |  |  | 353950_2024_12_ | 42078.4314 | 3.5065 | AMO PY23 Parametric Analysis "TRM Updates Summary" column H | [6 empty] | 39600 | 39600 | 39600 | 39600 | 39600 | 39600 | 41250 | 38808.5106 | 35780 | 42078.4314 | 42078.4314
[5 empty] | ASHP-SEER19_ER1_SF |  |  |  | 354000_2024_12_ | 43047.619 | 3.5873 | AMO PY23 Parametric Analysis "TRM Updates Summary" column H | [6 empty] | 39600 | 39600 | 39600 | 39600 | 39600 | 39600 | 48000 | 49058.8235 | 43304.3478 | 43047.619 | 43047.619
[5 empty] | ASHP-SEER19_ER2_SF |  |  |  | 354000_2024_12_ | 43047.619 | 3.5873 | AMO PY23 Parametric Analysis "TRM Updates Summary" column H | [6 empty] | 39600 | 39600 | 39600 | 39600 | 39600 | 39600 | 48000 | 49058.8235 | 43304.3478 | 43047.619 | 43047.619
[5 empty] | ASHP-SEER19_ROF_SF |  |  |  | 354050_2024_12_ | 42333.3333 | 3.5278 | AMO PY23 Parametric Analysis "TRM Updates Summary" column H | [6 empty] | 39600 | 39600 | 39600 | 39600 | 39600 | 39600 | 26133.3333 | 41076.9231 | 41076.9231 | 42333.3333 | 42333.3333
[5 empty] | ASHP-SEER17-Replace_CAC_ElectricHeat_ER1_SF |  |  |  | 354100_2024_12_ | 35271.9665 | 2.9393 | AMO PY23 Parametric Analysis "TRM Updates Summary" column H | [6 empty] | 37200 | 37200 | 37200 | 37200 | 37200 | 37200 | 34090.9091 | 37099.2366 | 37411.7647 | 35271.9665 | 35271.9665
[5 empty] | ASHP-SEER17-Replace_CAC_ElectricHeat_ER2_SF |  |  |  | 354100_2024_12_ | 35271.9665 | 2.9393 | AMO PY23 Parametric Analysis "TRM Updates Summary" column H | [6 empty] | 37200 | 37200 | 37200 | 37200 | 37200 | 37200 | 34090.9091 | 37099.2366 | 37411.7647 | 35271.9665 | 35271.9665
[5 empty] | ASHP-SEER17-Replace_CAC_NonElectricHeat_ER1_SF |  |  |  | 354110_2024_12_ | 35271.9665 | 2.9393 | AMO PY23 Parametric Analysis "TRM Updates Summary" column H | [12 empty] | 34090.9091 | 37099.2366 | 37411.7647 | 35271.9665 | 35271.9665
[5 empty] | ASHP-SEER17-Replace_CAC_NonElectricHeat_ER2_SF |  |  |  | 354110_2024_12_ | 35271.9665 | 2.9393 | AMO PY23 Parametric Analysis "TRM Updates Summary" column H | [12 empty] | 34090.9091 | 37099.2366 | 37411.7647 | 35271.9665 | 35271.9665
[5 empty] | ASHP-SEER17-Replace_CAC_NonElectricHeat_ER1_MF |  |  |  | 354120_2025_12_ | 23000 | 1.9167 | PY2024 HVAC measure | [16 empty] | 23000
[5 empty] | ASHP-SEER17-Replace_CAC_NonElectricHeat_ER2_MF |  |  |  | 354120_2025_12_ | 23000 | 1.9167 | PY2024 HVAC measure | [16 empty] | 23000
[5 empty] | ASHP-SEER17-Replace_CAC_ElectricHeat_ER1_MF |  |  |  | 354150_2024_12_ | 37200 | 3.1 | Match similar unit | [6 empty] | 37200 | 37200 | 37200 | 37200 | 37200 | 37200 | 37200 | 37200 | 37200 | 37200 | 37200
[5 empty] | ASHP-SEER17-Replace_CAC_ElectricHeat_ER2_MF |  |  |  | 354150_2024_12_ | 37200 | 3.1 | Match similar unit | [6 empty] | 37200 | 37200 | 37200 | 37200 | 37200 | 37200 | 37200 | 37200 | 37200 | 37200 | 37200
[5 empty] | ASHP-SEER17_ER1_MF |  |  |  | 354200_2024_12_ | 39600 | 3.3 | Match similar unit | [6 empty] | 39600 | 39600 | 39600 | 39600 | 39600 | 39600 | 39600 | 39600 | 39600 | 39600 | 39600
[5 empty] | ASHP-SEER17_ER2_MF |  |  |  | 354200_2024_12_ | 39600 | 3.3 | Match similar unit | [6 empty] | 39600 | 39600 | 39600 | 39600 | 39600 | 39600 | 39600 | 39600 | 39600 | 39600 | 39600
[5 empty] | ASHP-SEER18-Replace_CAC_ElectricHeat_ER1_SF |  |  |  | 354250_2024_12_ | 39921.1823 | 3.3268 | AMO PY23 Parametric Analysis "TRM Updates Summary" column H | [6 empty] | 37200 | 37200 | 37200 | 37200 | 37200 | 40965.5172 | 37721.7391 | 38000 | 38157.1654 | 39921.1823 | 39921.1823
[5 empty] | ASHP-SEER18-Replace_CAC_ElectricHeat_ER2_SF |  |  |  | 354250_2024_12_ | 39921.1823 | 3.3268 | AMO PY23 Parametric Analysis "TRM Updates Summary" column H | [6 empty] | 37200 | 37200 | 37200 | 37200 | 37200 | 40965.5172 | 37721.7391 | 38000 | 38157.1654 | 39921.1823 | 39921.1823
[5 empty] | ASHP-SEER18-Replace_CAC_NonElectricHeat_ER1_SF |  |  |  | 354260_2024_12_ | 39921.1823 | 3.3268 | AMO PY23 Parametric Analysis "TRM Updates Summary" column H | [12 empty] | 37721.7391 | 38000 | 38157.1654 | 39921.1823 | 39921.1823
[5 empty] | ASHP-SEER18-Replace_CAC_NonElectricHeat_ER2_SF |  |  |  | 354260_2024_12_ | 39921.1823 | 3.3268 | AMO PY23 Parametric Analysis "TRM Updates Summary" column H | [12 empty] | 37721.7391 | 38000 | 38157.1654 | 39921.1823 | 39921.1823
[5 empty] | ASHP-SEER18-Replace_CAC_ElectricHeat_ER1_MF |  |  |  | 354300_2024_12_ | 18000 | 1.5 | Ameren Missouri HVAC PY2020 Program Data Averages | [6 empty] | 37200 | 37200 | 37200 | 37200 | 37200 | 48000 | 18000 | 18000 | 18000 | 18000 | 18000
[5 empty] | ASHP-SEER18-Replace_CAC_ElectricHeat_ER2_MF |  |  |  | 354300_2024_12_ | 18000 | 1.5 | Ameren Missouri HVAC PY2020 Program Data Averages | [6 empty] | 37200 | 37200 | 37200 | 37200 | 37200 | 48000 | 18000 | 18000 | 18000 | 18000 | 18000
[5 empty] | ASHP-SEER18_ER1_MF |  |  |  | 354350_2024_12_ | 30000 | 2.5 | Ameren Missouri HVAC PY2021 Program Data Averages | [6 empty] | 39600 | 39600 | 39600 | 39600 | 39600 | 39600 | 60000 | 30000 | 30000 | 30000 | 30000
[5 empty] | ASHP-SEER18_ER2_MF |  |  |  | 354350_2024_12_ | 30000 | 2.5 | Match similar unit | [6 empty] | 39600 | 39600 | 39600 | 39600 | 39600 | 39600 | 60000 | 30000 | 30000 | 30000 | 30000
[5 empty] | ASHP-SEER19-Replace_CAC_ElectricHeat_ER1_SF |  |  |  | 354400_2024_12_ | 43047.619 | 3.5873 | AMO PY23 Parametric Analysis "TRM Updates Summary" column H | [6 empty] | 37200 | 37200 | 37200 | 37200 | 37200 | 37200 | 43200 | 49058.8235 | 43304.3478 | 43047.619 | 43047.619
[5 empty] | ASHP-SEER19-Replace_CAC_ElectricHeat_ER2_SF |  |  |  | 354400_2024_12_ | 43047.619 | 3.5873 | AMO PY23 Parametric Analysis "TRM Updates Summary" column H | [6 empty] | 37200 | 37200 | 37200 | 37200 | 37200 | 37200 | 43200 | 49058.8235 | 43304.3478 | 43047.619 | 43047.619
[5 empty] | ASHP-SEER19-Replace_CAC_NonElectricHeat_ER1_SF |  |  |  | 354410_2024_12_ | 43047.619 | 3.5873 | AMO PY23 Parametric Analysis "TRM Updates Summary" column H | [12 empty] | 43200 | 43200 | 43304.3478 | 43047.619 | 43047.619
[5 empty] | ASHP-SEER19-Replace_CAC_NonElectricHeat_ER2_SF |  |  |  | 354410_2024_12_ | 43047.619 | 3.5873 | AMO PY23 Parametric Analysis "TRM Updates Summary" column H | [12 empty] | 43200 | 43200 | 43304.3478 | 43047.619 | 43047.619
[5 empty] | ASHP-SEER19-Replace_CAC_ElectricHeat_ER1_MF |  |  |  | 354450_2024_12_ | 37200 | 3.1 | Match similar unit | [6 empty] | 37200 | 37200 | 37200 | 37200 | 37200 | 37200 | 37200 | 37200 | 37200 | 37200 | 37200
[5 empty] | ASHP-SEER19-Replace_CAC_ElectricHeat_ER2_MF |  |  |  | 354450_2024_12_ | 37200 | 3.1 | Match similar unit | [6 empty] | 37200 | 37200 | 37200 | 37200 | 37200 | 37200 | 37200 | 37200 | 37200 | 37200 | 37200
[5 empty] | ASHP-SEER19_ER1_MF |  |  |  | 354500_2024_12_ | 39600 | 3.3 | Match similar unit | [6 empty] | 39600 | 39600 | 39600 | 39600 | 39600 | 39600 | 39600 | 39600 | 39600 | 39600 | 39600
[5 empty] | ASHP-SEER19_ER2_MF |  |  |  | 354500_2024_12_ | 39600 | 3.3 | Match similar unit | [6 empty] | 39600 | 39600 | 39600 | 39600 | 39600 | 39600 | 39600 | 39600 | 39600 | 39600 | 39600
[5 empty] | ASHP-SEER20_ER1_SF |  |  |  | 354550_2024_12_ | 35275.3247 | 2.9396 | AMO PY23 Parametric Analysis "TRM Updates Summary" column H | [6 empty] | 39600 | 39600 | 39600 | 39600 | 39600 | 39600 | 60000 | 36754.6667 | 38333.3333 | 35275.3247 | 35275.3247
[5 empty] | ASHP-SEER20_ER2_SF |  |  |  | 354550_2024_12_ | 35275.3247 | 2.9396 | AMO PY23 Parametric Analysis "TRM Updates Summary" column H | [6 empty] | 39600 | 39600 | 39600 | 39600 | 39600 | 39600 | 60000 | 36754.6667 | 38333.3333 | 35275.3247 | 35275.3247
[5 empty] | ASHP-SEER20_ROF_SF |  |  |  | 354600_2024_12_ | 38142.8571 | 3.1786 | Ameren Missouri HVAC PY2021 Program Data Averages | [6 empty] | 39600 | 39600 | 39600 | 39600 | 39600 | 39600 | 36000 | 38142.8571 | 38142.8571 | 38142.8571 | 38142.8571
[5 empty] | ASHP-SEER20-Replace_CAC_ElectricHeat_ER1_MF |  |  |  | 354650_2024_12_ | 37200 | 3.1 | Match similar unit | [6 empty] | 37200 | 37200 | 37200 | 37200 | 37200 | 37200 | 37200 | 37200 | 37200 | 37200 | 37200
[5 empty] | ASHP-SEER20-Replace_CAC_ElectricHeat_ER2_MF |  |  |  | 354650_2024_12_ | 37200 | 3.1 | Match similar unit | [6 empty] | 37200 | 37200 | 37200 | 37200 | 37200 | 37200 | 37200 | 37200 | 37200 | 37200 | 37200
[5 empty] | ASHP-SEER20_ER1_MF |  |  |  | 354700_2024_12_ | 39600 | 3.3 | Match similar unit | [6 empty] | 39600 | 39600 | 39600 | 39600 | 39600 | 39600 | 39600 | 39600 | 39600 | 39600 | 39600
[5 empty] | ASHP-SEER20_ER2_MF |  |  |  | 354700_2024_12_ | 39600 | 3.3 | Match similar unit | [6 empty] | 39600 | 39600 | 39600 | 39600 | 39600 | 39600 | 39600 | 39600 | 39600 | 39600 | 39600
[5 empty] | ASHP-SEER21_ER1_SF |  |  |  | 354750_2024_12_ | 39084.507 | 3.257 | AMO PY23 Parametric Analysis "TRM Updates Summary" column H | [6 empty] | 39600 | 39600 | 39600 | 39600 | 39600 | 39600 | 40615.3846 | 40343.1818 | 40812.766 | 39084.507 | 39084.507
[5 empty] | ASHP-SEER21_ER2_SF |  |  |  | 354750_2024_12_ | 39084.507 | 3.257 | AMO PY23 Parametric Analysis "TRM Updates Summary" column H | [6 empty] | 39600 | 39600 | 39600 | 39600 | 39600 | 39600 | 40615.3846 | 40343.1818 | 40812.766 | 39084.507 | 39084.507
[5 empty] | ASHP-SEER21_ROF_SF |  |  |  | 354800_2024_12_ | 39473.6842 | 3.2895 | AMO PY23 Parametric Analysis "TRM Updates Summary" column H | [6 empty] | 39600 | 39600 | 39600 | 39600 | 39600 | 39600 | 46500 | 42375 | 45272.7273 | 39473.6842 | 39473.6842
[5 empty] | ASHP-SEER21-Replace_CAC_ElectricHeat_ROF_MF |  |  |  | 354850_2024_12_ | 33600 | 2.8 | Match similar unit | [6 empty] | 33600 | 33600 | 33600 | 33600 | 33600 | 33600 | 33600 | 33600 | 33600 | 33600 | 33600
[5 empty] | ASHP-SEER21_ER1_MF |  |  |  | 354900_2024_12_ | 39600 | 3.3 | Match similar unit | [6 empty] | 39600 | 39600 | 39600 | 39600 | 39600 | 39600 | 39600 | 39600 | 39600 | 39600 | 39600
[5 empty] | ASHP-SEER21_ER2_MF |  |  |  | 354900_2024_12_ | 39600 | 3.3 | Match similar unit | [6 empty] | 39600 | 39600 | 39600 | 39600 | 39600 | 39600 | 39600 | 39600 | 39600 | 39600 | 39600
[5 empty] | ASHP-SEER17_ROF_MF |  |  |  | 354950_2024_12_ | 39600 | 3.3 | Based on similar Measure | [6 empty] | 39600 | 39600 | 39600 | 39600 | 39600 | 39600 | 39600 | 39600 | 39600 | 39600 | 39600
[5 empty] | ASHP-SEER18_ROF_MF |  |  |  | 355000_2024_12_ | 39600 | 3.3 | Based on similar Measure | [6 empty] | 39600 | 39600 | 39600 | 39600 | 39600 | 39600 | 39600 | 39600 | 39600 | 39600 | 39600
[5 empty] | ASHP-SEER19_ROF_MF |  |  |  | 355050_2024_12_ | 39600 | 3.3 | Based on similar Measure | [6 empty] | 39600 | 39600 | 39600 | 39600 | 39600 | 39600 | 39600 | 39600 | 39600 | 39600 | 39600
[5 empty] | ASHP-SEER20_ROF_MF |  |  |  | 355100_2024_12_ | 39600 | 3.3 | Based on similar Measure | [6 empty] | 39600 | 39600 | 39600 | 39600 | 39600 | 39600 | 39600 | 39600 | 39600 | 39600 | 39600
[5 empty] | ASHP-SEER21_ROF_MF |  |  |  | 355150_2024_12_ | 39600 | 3.3 | Based on similar Measure | [6 empty] | 39600 | 39600 | 39600 | 39600 | 39600 | 39600 | 39600 | 39600 | 39600 | 39600 | 39600
|  |  | EFLH_cooling | Equivalent full load hours of air conditioning | ASHP-SEER15-Replace_CAC_ElectricHeat_ER1_SF |  |  |  | 352300_2024_12_ | 869 |  | PY2019 HVAC Evaluation, page 4 | [5 empty] | EFLH_cooling | 869 | 869 | 869 | 869 | 869 | 869 | 869 | 869 | 869 | 869 | 869
[5 empty] | ASHP-SEER15-Replace_CAC_ElectricHeat_ER2_SF |  |  |  | 352300_2024_12_ | 869 |  | PY2019 HVAC Evaluation, page 4 | [6 empty] | 869 | 869 | 869 | 869 | 869 | 869 | 869 | 869 | 869 | 869 | 869
[5 empty] | ASHP-SEER15-Replace_CAC_NonElectricHeat_ER1_SF |  |  |  | 352310_2024_12_ | 869 |  | PY2019 HVAC Evaluation, page 4 | [12 empty] | 869 | 869 | 869 | 869 | 869
[5 empty] | ASHP-SEER15-Replace_CAC_NonElectricHeat_ER2_SF |  |  |  | 352310_2024_12_ | 869 |  | PY2019 HVAC Evaluation, page 4 | [12 empty] | 869 | 869 | 869 | 869 | 869
[5 empty] | ASHP-SEER15_ER1_SF |  |  |  | 352350_2024_12_ | 869 |  | PY2019 HVAC Evaluation, page 4 | [6 empty] | 869 | 869 | 869 | 869 | 869 | 869 | 869 | 869 | 869 | 869 | 869
[5 empty] | ASHP-SEER15_ER2_SF |  |  |  | 352350_2024_12_ | 869 |  | PY2019 HVAC Evaluation, page 4 | [6 empty] | 869 | 869 | 869 | 869 | 869 | 869 | 869 | 869 | 869 | 869 | 869
[5 empty] | ASHP-SEER15-Replace_CAC_ElectricHeat_ROF_SF |  |  |  | 352400_2024_12_ | 869 |  | PY2019 HVAC Evaluation, page 4 | [6 empty] | 869 | 869 | 869 | 869 | 869 | 869 | 869 | 869 | 869 | 869 | 869
[5 empty] | ASHP-SEER15-Replace_CAC_NonElectricHeat_ROF_SF |  |  |  | 352410_2024_12_ | 869 |  | PY2019 HVAC Evaluation, page 4 | [12 empty] | 869 | 869 | 869 | 869 | 869
[5 empty] | ASHP-SEER15-Replace_CAC_ElectricHeat_ER1_MF |  |  |  | 352420_2025_12_ | 869 |  | PY2019 HVAC Evaluation, page 4 | [16 empty] | 869
[5 empty] | ASHP-SEER15-Replace_CAC_ElectricHeat_ER2_MF |  |  |  | 352420_2025_12_ | 869 |  | PY2019 HVAC Evaluation, page 4 | [16 empty] | 869
[5 empty] | ASHP-SEER15-Replace_CAC_ElectricHeat_ROF_MF |  |  |  | 352425_2025_12_ | 869 |  | PY2019 HVAC Evaluation, page 4 | [16 empty] | 869
[5 empty] | ASHP-SEER16-Replace_CAC_ElectricHeat_ER1_SF |  |  |  | 352500_2024_12_ | 869 |  | PY2019 HVAC Evaluation, page 4 | [6 empty] | 869 | 869 | 869 | 869 | 869 | 869 | 869 | 869 | 869 | 869 | 869
[5 empty] | ASHP-SEER16-Replace_CAC_ElectricHeat_ER2_SF |  |  |  | 352500_2024_12_ | 869 |  | PY2019 HVAC Evaluation, page 4 | [6 empty] | 869 | 869 | 869 | 869 | 869 | 869 | 869 | 869 | 869 | 869 | 869
[5 empty] | ASHP-SEER16-Replace_CAC_NonElectricHeat_ER1_SF |  |  |  | 352510_2024_12_ | 869 |  | PY2019 HVAC Evaluation, page 4 | [12 empty] | 869 | 869 | 869 | 869 | 869
[5 empty] | ASHP-SEER16-Replace_CAC_NonElectricHeat_ER2_SF |  |  |  | 352510_2024_12_ | 869 |  | PY2019 HVAC Evaluation, page 4 | [12 empty] | 869 | 869 | 869 | 869 | 869
[5 empty] | ASHP-SEER16-Replace_CAC_NonElectricHeat_ER1_MF |  |  |  | 352520_2025_12_ | 869 |  | PY2019 HVAC Evaluation, page 4 | [16 empty] | 869
[5 empty] | ASHP-SEER16-Replace_CAC_NonElectricHeat_ER2_MF |  |  |  | 352520_2025_12_ | 869 |  | PY2019 HVAC Evaluation, page 4 | [16 empty] | 869
[5 empty] | ASHP-SEER16_ER1_SF |  |  |  | 352550_2024_12_ | 869 |  | PY2019 HVAC Evaluation, page 4 | [6 empty] | 869 | 869 | 869 | 869 | 869 | 869 | 869 | 869 | 869 | 869 | 869
[5 empty] | ASHP-SEER16_ER2_SF |  |  |  | 352550_2024_12_ | 869 |  | PY2019 HVAC Evaluation, page 4 | [6 empty] | 869 | 869 | 869 | 869 | 869 | 869 | 869 | 869 | 869 | 869 | 869
[5 empty] | ASHP-SEER16-Replace_CAC_ElectricHeat_ROF_SF |  |  |  | 352600_2024_12_ | 869 |  | PY2019 HVAC Evaluation, page 4 | [6 empty] | 869 | 869 | 869 | 869 | 869 | 869 | 869 | 869 | 869 | 869 | 869
[5 empty] | ASHP-SEER16-Replace_CAC_ElectricHeat_ROF_MF |  |  |  | 352605_2025_12_ | 869 |  | PY2019 HVAC Evaluation, page 4 | [16 empty] | 869
[5 empty] | ASHP-SEER16-Replace_CAC_NonElectricHeat_ROF_SF |  |  |  | 352610_2024_12_ | 869 |  | PY2019 HVAC Evaluation, page 4 | [13 empty] | 869 | 869 | 869 | 869
[5 empty] | ASHP-SEER16_ROF_SF |  |  |  | 352650_2024_12_ | 869 |  | PY2019 HVAC Evaluation, page 4 | [6 empty] | 869 | 869 | 869 | 869 | 869 | 869 | 869 | 869 | 869 | 869 | 869
[5 empty] | ASHP-SEER16_ROF_MF |  |  |  | 352660_2025_12_ | 869 |  | PY2019 HVAC Evaluation, page 4 | [16 empty] | 869
[5 empty] | ASHP-SEER16-Replace_CAC_ElectricHeat_ER1_MF |  |  |  | 353000_2024_12_ | 869 |  | PY2019 HVAC Evaluation, page 4 | [6 empty] | 869 | 869 | 869 | 869 | 869 | 869 | 869 | 869 | 869 | 869 | 869
[5 empty] | ASHP-SEER16-Replace_CAC_ElectricHeat_ER2_MF |  |  |  | 353000_2024_12_ | 869 |  | PY2019 HVAC Evaluation, page 4 | [6 empty] | 869 | 869 | 869 | 869 | 869 | 869 | 869 | 869 | 869 | 869 | 869
[5 empty] | ASHP-SEER17-Replace_CAC_ElectricHeat_ROF_SF |  |  |  | 353100_2024_12_ | 869 |  | PY2019 HVAC Evaluation, page 4 | [6 empty] | 869 | 869 | 869 | 869 | 869 | 869 | 869 | 869 | 869 | 869 | 869
[5 empty] | ASHP-SEER17-Replace_CAC_ElectricHeat_ROF_MF |  |  |  | 353105_2025_12_ | 869 |  | PY2019 HVAC Evaluation, page 4 | [16 empty] | 869
[5 empty] | ASHP-SEER17-Replace_CAC_NonElectricHeat_ROF_SF |  |  |  | 353110_2024_12_ | 869 |  | PY2019 HVAC Evaluation, page 4 | [13 empty] | 869 | 869 | 869 | 869
[5 empty] | ASHP-SEER18-Replace_CAC_ElectricHeat_ROF_SF |  |  |  | 353200_2024_12_ | 869 |  | PY2019 HVAC Evaluation, page 4 | [6 empty] | 869 | 869 | 869 | 869 | 869 | 869 | 869 | 869 | 869 | 869 | 869
[5 empty] | ASHP-SEER18-Replace_CAC_NonElectricHeat_ROF_SF |  |  |  | 353210_2024_12_ | 869 |  | PY2019 HVAC Evaluation, page 4 | [13 empty] | 869 | 869 | 869 | 869
[5 empty] | ASHP-SEER19-Replace_CAC_ElectricHeat_ROF_SF |  |  |  | 353300_2024_12_ | 869 |  | PY2019 HVAC Evaluation, page 4 | [6 empty] | 869 | 869 | 869 | 869 | 869 | 869 | 869 | 869 | 869 | 869 | 869
[5 empty] | ASHP-SEER19-Replace_CAC_NonElectricHeat_ROF_SF |  |  |  | 353310_2024_12_ | 869 |  | PY2019 HVAC Evaluation, page 4 | [13 empty] | 869 | 869 | 869 | 869
[5 empty] | ASHP-SEER20-Replace_CAC_ElectricHeat_ER1_SF |  |  |  | 353400_2024_12_ | 869 |  | PY2019 HVAC Evaluation, page 4 | [6 empty] | 869 | 869 | 869 | 869 | 869 | 869 | 869 | 869 | 869 | 869 | 869
[5 empty] | ASHP-SEER20-Replace_CAC_ElectricHeat_ER2_SF |  |  |  | 353400_2024_12_ | 869 |  | PY2019 HVAC Evaluation, page 4 | [6 empty] | 869 | 869 | 869 | 869 | 869 | 869 | 869 | 869 | 869 | 869 | 869
[5 empty] | ASHP-SEER20-Replace_CAC_NonElectricHeat_ER1_SF |  |  |  | 353410_2024_12_ | 869 |  | PY2019 HVAC Evaluation, page 4 | [12 empty] | 869 | 869 | 869 | 869 | 869
[5 empty] | ASHP-SEER20-Replace_CAC_NonElectricHeat_ER2_SF |  |  |  | 353410_2024_12_ | 869 |  | PY2019 HVAC Evaluation, page 4 | [12 empty] | 869 | 869 | 869 | 869 | 869
[5 empty] | ASHP-SEER20-Replace_CAC_NonElectricHeat_ER1_MF |  |  |  | 353420_2025_12_ | 869 |  | PY2019 HVAC Evaluation, page 4 | [16 empty] | 869
[5 empty] | ASHP-SEER20-Replace_CAC_NonElectricHeat_ER2_MF |  |  |  | 353420_2025_12_ | 869 |  | PY2019 HVAC Evaluation, page 4 | [16 empty] | 869
[5 empty] | ASHP-SEER20-Replace_CAC_ElectricHeat_ROF_SF |  |  |  | 353450_2024_12_ | 869 |  | PY2019 HVAC Evaluation, page 4 | [6 empty] | 869 | 869 | 869 | 869 | 869 | 869 | 869 | 869 | 869 | 869 | 869
[5 empty] | ASHP-SEER20-Replace_CAC_ElectricHeat_ROF_MF |  |  |  | 353455_2025_12_ | 869 |  | PY2019 HVAC Evaluation, page 4 | [16 empty] | 869
[5 empty] | ASHP-SEER20-Replace_CAC_NonElectricHeat_ROF_SF |  |  |  | 353460_2024_12_ | 869 |  | PY2019 HVAC Evaluation, page 4 | [13 empty] | 869 | 869 | 869 | 869
[5 empty] | ASHP-SEER21-Replace_CAC_ElectricHeat_ER1_SF |  |  |  | 353550_2024_12_ | 869 |  | PY2019 HVAC Evaluation, page 4 | [6 empty] | 869 | 869 | 869 | 869 | 869 | 869 | 869 | 869 | 869 | 869 | 869
[5 empty] | ASHP-SEER21-Replace_CAC_ElectricHeat_ER2_SF |  |  |  | 353550_2024_12_ | 869 |  | PY2019 HVAC Evaluation, page 4 | [6 empty] | 869 | 869 | 869 | 869 | 869 | 869 | 869 | 869 | 869 | 869 | 869
[5 empty] | ASHP-SEER21-Replace_CAC_NonElectricHeat_ER1_SF |  |  |  | 353560_2024_12_ | 869 |  | PY2019 HVAC Evaluation, page 4 | [12 empty] | 869 | 869 | 869 | 869 | 869
[5 empty] | ASHP-SEER21-Replace_CAC_NonElectricHeat_ER2_SF |  |  |  | 353560_2024_12_ | 869 |  | PY2019 HVAC Evaluation, page 4 | [12 empty] | 869 | 869 | 869 | 869 | 869
[5 empty] | ASHP-SEER21-Replace_CAC_ElectricHeat_ER1_MF |  |  |  | 353600_2024_12_ | 869 |  | PY2019 HVAC Evaluation, page 4 | [6 empty] | 869 | 869 | 869 | 869 | 869 | 869 | 869 | 869 | 869 | 869 | 869
[5 empty] | ASHP-SEER21-Replace_CAC_ElectricHeat_ER2_MF |  |  |  | 353600_2024_12_ | 869 |  | PY2019 HVAC Evaluation, page 4 | [6 empty] | 869 | 869 | 869 | 869 | 869 | 869 | 869 | 869 | 869 | 869 | 869
[5 empty] | ASHP-SEER21-Replace_CAC_ElectricHeat_ROF_SF |  |  |  | 353650_2024_12_ | 869 |  | PY2019 HVAC Evaluation, page 4 | [6 empty] | 869 | 869 | 869 | 869 | 869 | 869 | 869 | 869 | 869 | 869 | 869
[5 empty] | ASHP-SEER21-Replace_CAC_NonElectricHeat_ROF_SF |  |  |  | 353660_2024_12_ | 869 |  | PY2019 HVAC Evaluation, page 4 | [13 empty] | 869 | 869 | 869 | 869
[5 empty] | ASHP-SEER17_ER1_SF |  |  |  | 353750_2024_12_ | 869 |  | PY2019 HVAC Evaluation, page 4 | [6 empty] | 869 | 869 | 869 | 869 | 869 | 869 | 869 | 869 | 869 | 869 | 869
[5 empty] | ASHP-SEER17_ER2_SF |  |  |  | 353750_2024_12_ | 869 |  | PY2019 HVAC Evaluation, page 4 | [6 empty] | 869 | 869 | 869 | 869 | 869 | 869 | 869 | 869 | 869 | 869 | 869
[5 empty] | ASHP-SEER17_ROF_SF |  |  |  | 353800_2024_12_ | 869 |  | PY2019 HVAC Evaluation, page 4 | [6 empty] | 869 | 869 | 869 | 869 | 869 | 869 | 869 | 869 | 869 | 869 | 869
[5 empty] | ASHP-SEER18_ER1_SF |  |  |  | 353850_2024_12_ | 869 |  | PY2019 HVAC Evaluation, page 4 | [6 empty] | 869 | 869 | 869 | 869 | 869 | 869 | 869 | 869 | 869 | 869 | 869
[5 empty] | ASHP-SEER18_ER2_SF |  |  |  | 353850_2024_12_ | 869 |  | PY2019 HVAC Evaluation, page 4 | [6 empty] | 869 | 869 | 869 | 869 | 869 | 869 | 869 | 869 | 869 | 869 | 869
[5 empty] | ASHP-SEER18_ROF_SF |  |  |  | 353950_2024_12_ | 869 |  | PY2019 HVAC Evaluation, page 4 | [6 empty] | 869 | 869 | 869 | 869 | 869 | 869 | 869 | 869 | 869 | 869 | 869
[5 empty] | ASHP-SEER19_ER1_SF |  |  |  | 354000_2024_12_ | 869 |  | PY2019 HVAC Evaluation, page 4 | [6 empty] | 869 | 869 | 869 | 869 | 869 | 869 | 869 | 869 | 869 | 869 | 869
[5 empty] | ASHP-SEER19_ER2_SF |  |  |  | 354000_2024_12_ | 869 |  | PY2019 HVAC Evaluation, page 4 | [6 empty] | 869 | 869 | 869 | 869 | 869 | 869 | 869 | 869 | 869 | 869 | 869
[5 empty] | ASHP-SEER19_ROF_SF |  |  |  | 354050_2024_12_ | 869 |  | PY2019 HVAC Evaluation, page 4 | [6 empty] | 869 | 869 | 869 | 869 | 869 | 869 | 869 | 869 | 869 | 869 | 869
[5 empty] | ASHP-SEER17-Replace_CAC_ElectricHeat_ER1_SF |  |  |  | 354100_2024_12_ | 869 |  | PY2019 HVAC Evaluation, page 4 | [6 empty] | 869 | 869 | 869 | 869 | 869 | 869 | 869 | 869 | 869 | 869 | 869
[5 empty] | ASHP-SEER17-Replace_CAC_ElectricHeat_ER2_SF |  |  |  | 354100_2024_12_ | 869 |  | PY2019 HVAC Evaluation, page 4 | [6 empty] | 869 | 869 | 869 | 869 | 869 | 869 | 869 | 869 | 869 | 869 | 869
[5 empty] | ASHP-SEER17-Replace_CAC_NonElectricHeat_ER1_SF |  |  |  | 354110_2024_12_ | 869 |  | PY2019 HVAC Evaluation, page 4 | [12 empty] | 869 | 869 | 869 | 869 | 869
[5 empty] | ASHP-SEER17-Replace_CAC_NonElectricHeat_ER2_SF |  |  |  | 354110_2024_12_ | 869 |  | PY2019 HVAC Evaluation, page 4 | [12 empty] | 869 | 869 | 869 | 869 | 869
[5 empty] | ASHP-SEER17-Replace_CAC_NonElectricHeat_ER1_MF |  |  |  | 354120_2025_12_ | 869 |  | PY2019 HVAC Evaluation, page 4 | [16 empty] | 869
[5 empty] | ASHP-SEER17-Replace_CAC_NonElectricHeat_ER2_MF |  |  |  | 354120_2025_12_ | 869 |  | PY2019 HVAC Evaluation, page 4 | [16 empty] | 869
[5 empty] | ASHP-SEER17-Replace_CAC_ElectricHeat_ER1_MF |  |  |  | 354150_2024_12_ | 869 |  | PY2019 HVAC Evaluation, page 4 | [6 empty] | 869 | 869 | 869 | 869 | 869 | 869 | 869 | 869 | 869 | 869 | 869
[5 empty] | ASHP-SEER17-Replace_CAC_ElectricHeat_ER2_MF |  |  |  | 354150_2024_12_ | 869 |  | PY2019 HVAC Evaluation, page 4 | [6 empty] | 869 | 869 | 869 | 869 | 869 | 869 | 869 | 869 | 869 | 869 | 869
[5 empty] | ASHP-SEER17_ER1_MF |  |  |  | 354200_2024_12_ | 869 |  | PY2019 HVAC Evaluation, page 4 | [6 empty] | 869 | 869 | 869 | 869 | 869 | 869 | 869 | 869 | 869 | 869 | 869
[5 empty] | ASHP-SEER17_ER2_MF |  |  |  | 354200_2024_12_ | 869 |  | PY2019 HVAC Evaluation, page 4 | [6 empty] | 869 | 869 | 869 | 869 | 869 | 869 | 869 | 869 | 869 | 869 | 869
[5 empty] | ASHP-SEER18-Replace_CAC_ElectricHeat_ER1_SF |  |  |  | 354250_2024_12_ | 869 |  | PY2019 HVAC Evaluation, page 4 | [6 empty] | 869 | 869 | 869 | 869 | 869 | 869 | 869 | 869 | 869 | 869 | 869
[5 empty] | ASHP-SEER18-Replace_CAC_ElectricHeat_ER2_SF |  |  |  | 354250_2024_12_ | 869 |  | PY2019 HVAC Evaluation, page 4 | [6 empty] | 869 | 869 | 869 | 869 | 869 | 869 | 869 | 869 | 869 | 869 | 869
[5 empty] | ASHP-SEER18-Replace_CAC_NonElectricHeat_ER1_SF |  |  |  | 354260_2024_12_ | 869 |  | PY2019 HVAC Evaluation, page 4 | [12 empty] | 869 | 869 | 869 | 869 | 869
[5 empty] | ASHP-SEER18-Replace_CAC_NonElectricHeat_ER2_SF |  |  |  | 354260_2024_12_ | 869 |  | PY2019 HVAC Evaluation, page 4 | [12 empty] | 869 | 869 | 869 | 869 | 869
[5 empty] | ASHP-SEER18-Replace_CAC_ElectricHeat_ER1_MF |  |  |  | 354300_2024_12_ | 869 |  | PY2019 HVAC Evaluation, page 4 | [6 empty] | 869 | 869 | 869 | 869 | 869 | 869 | 869 | 869 | 869 | 869 | 869
[5 empty] | ASHP-SEER18-Replace_CAC_ElectricHeat_ER2_MF |  |  |  | 354300_2024_12_ | 869 |  | PY2019 HVAC Evaluation, page 4 | [6 empty] | 869 | 869 | 869 | 869 | 869 | 869 | 869 | 869 | 869 | 869 | 869
[5 empty] | ASHP-SEER18_ER1_MF |  |  |  | 354350_2024_12_ | 869 |  | PY2019 HVAC Evaluation, page 4 | [6 empty] | 869 | 869 | 869 | 869 | 869 | 869 | 869 | 869 | 869 | 869 | 869
[5 empty] | ASHP-SEER18_ER2_MF |  |  |  | 354350_2024_12_ | 869 |  | PY2019 HVAC Evaluation, page 4 | [6 empty] | 869 | 869 | 869 | 869 | 869 | 869 | 869 | 869 | 869 | 869 | 869
[5 empty] | ASHP-SEER19-Replace_CAC_ElectricHeat_ER1_SF |  |  |  | 354400_2024_12_ | 869 |  | PY2019 HVAC Evaluation, page 4 | [6 empty] | 869 | 869 | 869 | 869 | 869 | 869 | 869 | 869 | 869 | 869 | 869
[5 empty] | ASHP-SEER19-Replace_CAC_ElectricHeat_ER2_SF |  |  |  | 354400_2024_12_ | 869 |  | PY2019 HVAC Evaluation, page 4 | [6 empty] | 869 | 869 | 869 | 869 | 869 | 869 | 869 | 869 | 869 | 869 | 869
[5 empty] | ASHP-SEER19-Replace_CAC_NonElectricHeat_ER1_SF |  |  |  | 354410_2024_12_ | 869 |  | PY2019 HVAC Evaluation, page 4 | [12 empty] | 869 | 869 | 869 | 869 | 869
[5 empty] | ASHP-SEER19-Replace_CAC_NonElectricHeat_ER2_SF |  |  |  | 354410_2024_12_ | 869 |  | PY2019 HVAC Evaluation, page 4 | [12 empty] | 869 | 869 | 869 | 869 | 869
[5 empty] | ASHP-SEER19-Replace_CAC_ElectricHeat_ER1_MF |  |  |  | 354450_2024_12_ | 869 |  | PY2019 HVAC Evaluation, page 4 | [6 empty] | 869 | 869 | 869 | 869 | 869 | 869 | 869 | 869 | 869 | 869 | 869
[5 empty] | ASHP-SEER19-Replace_CAC_ElectricHeat_ER2_MF |  |  |  | 354450_2024_12_ | 869 |  | PY2019 HVAC Evaluation, page 4 | [6 empty] | 869 | 869 | 869 | 869 | 869 | 869 | 869 | 869 | 869 | 869 | 869
[5 empty] | ASHP-SEER19_ER1_MF |  |  |  | 354500_2024_12_ | 869 |  | PY2019 HVAC Evaluation, page 4 | [6 empty] | 869 | 869 | 869 | 869 | 869 | 869 | 869 | 869 | 869 | 869 | 869
[5 empty] | ASHP-SEER19_ER2_MF |  |  |  | 354500_2024_12_ | 869 |  | PY2019 HVAC Evaluation, page 4 | [6 empty] | 869 | 869 | 869 | 869 | 869 | 869 | 869 | 869 | 869 | 869 | 869
[5 empty] | ASHP-SEER20_ER1_SF |  |  |  | 354550_2024_12_ | 869 |  | PY2019 HVAC Evaluation, page 4 | [6 empty] | 869 | 869 | 869 | 869 | 869 | 869 | 869 | 869 | 869 | 869 | 869
[5 empty] | ASHP-SEER20_ER2_SF |  |  |  | 354550_2024_12_ | 869 |  | PY2019 HVAC Evaluation, page 4 | [6 empty] | 869 | 869 | 869 | 869 | 869 | 869 | 869 | 869 | 869 | 869 | 869
[5 empty] | ASHP-SEER20_ROF_SF |  |  |  | 354600_2024_12_ | 869 |  | PY2019 HVAC Evaluation, page 4 | [6 empty] | 869 | 869 | 869 | 869 | 869 | 869 | 869 | 869 | 869 | 869 | 869
[5 empty] | ASHP-SEER20-Replace_CAC_ElectricHeat_ER1_MF |  |  |  | 354650_2024_12_ | 869 |  | PY2019 HVAC Evaluation, page 4 | [6 empty] | 869 | 869 | 869 | 869 | 869 | 869 | 869 | 869 | 869 | 869 | 869
[5 empty] | ASHP-SEER20-Replace_CAC_ElectricHeat_ER2_MF |  |  |  | 354650_2024_12_ | 869 |  | PY2019 HVAC Evaluation, page 4 | [6 empty] | 869 | 869 | 869 | 869 | 869 | 869 | 869 | 869 | 869 | 869 | 869
[5 empty] | ASHP-SEER20_ER1_MF |  |  |  | 354700_2024_12_ | 869 |  | PY2019 HVAC Evaluation, page 4 | [6 empty] | 869 | 869 | 869 | 869 | 869 | 869 | 869 | 869 | 869 | 869 | 869
[5 empty] | ASHP-SEER20_ER2_MF |  |  |  | 354700_2024_12_ | 869 |  | PY2019 HVAC Evaluation, page 4 | [6 empty] | 869 | 869 | 869 | 869 | 869 | 869 | 869 | 869 | 869 | 869 | 869
[5 empty] | ASHP-SEER21_ER1_SF |  |  |  | 354750_2024_12_ | 869 |  | PY2019 HVAC Evaluation, page 4 | [6 empty] | 869 | 869 | 869 | 869 | 869 | 869 | 869 | 869 | 869 | 869 | 869
[5 empty] | ASHP-SEER21_ER2_SF |  |  |  | 354750_2024_12_ | 869 |  | PY2019 HVAC Evaluation, page 4 | [6 empty] | 869 | 869 | 869 | 869 | 869 | 869 | 869 | 869 | 869 | 869 | 869
[5 empty] | ASHP-SEER21_ROF_SF |  |  |  | 354800_2024_12_ | 869 |  | PY2019 HVAC Evaluation, page 4 | [6 empty] | 869 | 869 | 869 | 869 | 869 | 869 | 869 | 869 | 869 | 869 | 869
[5 empty] | ASHP-SEER21-Replace_CAC_ElectricHeat_ROF_MF |  |  |  | 354850_2024_12_ | 869 |  | From Evaluation - Opinion Dynamics review PY19 | [6 empty] | 869 | 869 | 869 | 869 | 869 | 869 | 869 | 869 | 869 | 869 | 869
[5 empty] | ASHP-SEER21_ER1_MF |  |  |  | 354900_2024_12_ | 869 |  | From Evaluation - Opinion Dynamics review PY19 | [6 empty] | 869 | 869 | 869 | 869 | 869 | 869 | 869 | 869 | 869 | 869 | 869
[5 empty] | ASHP-SEER21_ER2_MF |  |  |  | 354900_2024_12_ | 869 |  | PY2019 HVAC Evaluation, page 4 | [6 empty] | 869 | 869 | 869 | 869 | 869 | 869 | 869 | 869 | 869 | 869 | 869
[5 empty] | ASHP-SEER17_ROF_MF |  |  |  | 354950_2024_12_ | 869 |  | PY2019 HVAC Evaluation, page 4 | [6 empty] | 869 | 869 | 869 | 869 | 869 | 869 | 869 | 869 | 869 | 869 | 869
[5 empty] | ASHP-SEER18_ROF_MF |  |  |  | 355000_2024_12_ | 869 |  | PY2019 HVAC Evaluation, page 4 | [6 empty] | 869 | 869 | 869 | 869 | 869 | 869 | 869 | 869 | 869 | 869 | 869
[5 empty] | ASHP-SEER19_ROF_MF |  |  |  | 355050_2024_12_ | 869 |  | PY2019 HVAC Evaluation, page 4 | [6 empty] | 869 | 869 | 869 | 869 | 869 | 869 | 869 | 869 | 869 | 869 | 869
[5 empty] | ASHP-SEER20_ROF_MF |  |  |  | 355100_2024_12_ | 869 |  | PY2019 HVAC Evaluation, page 4 | [6 empty] | 869 | 869 | 869 | 869 | 869 | 869 | 869 | 869 | 869 | 869 | 869
[5 empty] | ASHP-SEER21_ROF_MF |  |  |  | 355150_2024_12_ | 869 |  | PY2019 HVAC Evaluation, page 4 | [6 empty] | 869 | 869 | 869 | 869 | 869 | 869 | 869 | 869 | 869 | 869 | 869
|  |  | SEER2_base / exist | Seasonal Energy Efficiency Ratio of baseline / existing cooling system (kBtu/kWh) | ASHP-SEER15-Replace_CAC_ElectricHeat_ER1_SF |  |  |  | 352300_2024_12_ | 7.6796 |  | Ameren Missouri HVAC PY2022 Program Data Averages | [5 empty] | SEER_base / exist | 6.8 | 8.33 | 8.33 | 8.33 | 8.33 | 7.2251 | 8.1544 | 7.4467 | 7.6796 | 7.6796 | 7.6796
[5 empty] | ASHP-SEER15-Replace_CAC_ElectricHeat_ER2_SF |  |  |  | 352300_2024_12_ | 13.4 |  | CFR 430 (1-1-2021 Edition) 430.32(c)(5) | [6 empty] | 13 | 13 | 13 | 13 | 13 | 13 | 13 | 13 | 14 | 13.4 | 13.4
[5 empty] | ASHP-SEER15-Replace_CAC_NonElectricHeat_ER1_SF |  |  |  | 352310_2024_12_ | 7.6796 |  | Match similar unit | [12 empty] | 8.1544 | 7.4467 | 7.6796 | 7.6796 | 7.6796
[5 empty] | ASHP-SEER15-Replace_CAC_NonElectricHeat_ER2_SF |  |  |  | 352310_2024_12_ | 13.4 |  | CFR 430 (1-1-2021 Edition) 430.32(c)(5) | [12 empty] | 13 | 13 | 14 | 13.4 | 13.4
[5 empty] | ASHP-SEER15_ER1_SF |  |  |  | 352350_2024_12_ | 7.6796 |  | Match similar unit | [6 empty] | 7.2 | 8.33 | 8.33 | 8.33 | 8.33 | 7.4709 | 8.3807 | 7.4467 | 7.6796 | 7.6796 | 7.6796
[5 empty] | ASHP-SEER15_ER2_SF |  |  |  | 352350_2024_12_ | 14.3 |  | CFR 430 (1-1-2021 Edition) 430.32(c)(5) | [6 empty] | 14 | 14 | 14 | 14 | 14 | 14 | 14 | 14 | 15 | 14.3 | 14.3
[5 empty] | ASHP-SEER15-Replace_CAC_ElectricHeat_ROF_SF |  |  |  | 352400_2024_12_ | 13.4 |  | CFR 430 (1-1-2021 Edition) 430.32(c)(5) | [6 empty] | 13 | 13 | 13 | 13 | 13 | 13 | 13 | 13 | 14 | 13.4 | 13.4
[5 empty] | ASHP-SEER15-Replace_CAC_NonElectricHeat_ROF_SF |  |  |  | 352410_2024_12_ | 13.4 |  | CFR 430 (1-1-2021 Edition) 430.32(c)(5) | [12 empty] | 13 | 13 | 14 | 13.4 | 13.4
[5 empty] | ASHP-SEER15-Replace_CAC_ElectricHeat_ER1_MF |  |  |  | 352420_2025_12_ | 6.53 |  | PY2024 HVAC measure | [16 empty] | 6.53
[5 empty] | ASHP-SEER15-Replace_CAC_ElectricHeat_ER2_MF |  |  |  | 352420_2025_12_ | 13.4 |  | PY2024 HVAC measure | [16 empty] | 13.4
[5 empty] | ASHP-SEER15-Replace_CAC_ElectricHeat_ROF_MF |  |  |  | 352425_2025_12_ | 13.4 |  | PY2024 HVAC measure | [16 empty] | 13.4
[5 empty] | ASHP-SEER16-Replace_CAC_ElectricHeat_ER1_SF |  |  |  | 352500_2024_12_ | 7.6516 |  | AMO PY23 Parametric Analysis "TRM Updates Summary" column J | [6 empty] | 6.8 | 8.33 | 8.33 | 8.33 | 8.33 | 7.3736 | 8.1665 | 7.4938 | 7.7836 | 7.6516 | 7.6516
[5 empty] | ASHP-SEER16-Replace_CAC_ElectricHeat_ER2_SF |  |  |  | 352500_2024_12_ | 13.4 |  | CFR 430 (1-1-2021 Edition) 430.32(c)(5) | [6 empty] | 13 | 13 | 13 | 13 | 13 | 13 | 13 | 13 | 14 | 13.4 | 13.4
[5 empty] | ASHP-SEER16-Replace_CAC_NonElectricHeat_ER1_SF |  |  |  | 352510_2024_12_ | 7.6516 |  | AMO PY23 Parametric Analysis "TRM Updates Summary" column J | [12 empty] | 8.1665 | 7.4938 | 7.7836 | 7.6516 | 7.6516
[5 empty] | ASHP-SEER16-Replace_CAC_NonElectricHeat_ER2_SF |  |  |  | 352510_2024_12_ | 13.4 |  | CFR 430 (1-1-2021 Edition) 430.32(c)(5) | [12 empty] | 13 | 13 | 14 | 13.4 | 13.4
[5 empty] | ASHP-SEER16-Replace_CAC_NonElectricHeat_ER1_MF |  |  |  | 352520_2025_12_ | 6.53 |  | PY2024 MFIE measure | [16 empty] | 6.53
[5 empty] | ASHP-SEER16-Replace_CAC_NonElectricHeat_ER2_MF |  |  |  | 352520_2025_12_ | 14.3 |  | PY2024 MFIE measure | [16 empty] | 14.3
[5 empty] | ASHP-SEER16_ER1_SF |  |  |  | 352550_2024_12_ | 7.6516 |  | AMO PY23 Parametric Analysis "TRM Updates Summary" column J | [6 empty] | 7.2 | 8.33 | 8.33 | 8.33 | 8.33 | 7.7899 | 8.4256 | 7.4938 | 7.7836 | 7.6516 | 7.6516
[5 empty] | ASHP-SEER16_ER2_SF |  |  |  | 352550_2024_12_ | 14.3 |  | CFR 430 (1-1-2021 Edition) 430.32(c)(5) | [6 empty] | 14 | 14 | 14 | 14 | 14 | 14 | 14 | 14 | 15 | 14.3 | 14.3
[5 empty] | ASHP-SEER16-Replace_CAC_ElectricHeat_ROF_SF |  |  |  | 352600_2024_12_ | 13.4 |  | CFR 430 (1-1-2021 Edition) 430.32(c)(5) | [6 empty] | 13 | 13 | 13 | 13 | 13 | 13 | 13 | 13 | 14 | 13.4 | 13.4
[5 empty] | ASHP-SEER16-Replace_CAC_ElectricHeat_ROF_MF |  |  |  | 352605_2025_12_ | 13.4 |  | PY2024 HVAC measure | [16 empty] | 13.4
[5 empty] | ASHP-SEER16-Replace_CAC_NonElectricHeat_ROF_SF |  |  |  | 352610_2024_12_ | 13.4 |  | CFR 430 (1-1-2021 Edition) 430.32(c)(5) | [13 empty] | 13 | 14 | 13.4 | 13.4
[5 empty] | ASHP-SEER16_ROF_SF |  |  |  | 352650_2024_12_ | 14.3 |  | CFR 430 (1-1-2021 Edition) 430.32(c)(5) | [6 empty] | 14 | 14 | 14 | 14 | 14 | 14 | 14 | 14 | 15 | 14.3 | 14.3
[5 empty] | ASHP-SEER16_ROF_MF |  |  |  | 352660_2025_12_ | 14.3 |  | PY2024 HVAC measure | [16 empty] | 14.3
[5 empty] | ASHP-SEER16-Replace_CAC_ElectricHeat_ER1_MF |  |  |  | 353000_2024_12_ | 7.953 |  | Ameren Missouri HVAC PY2021 Program Data Averages | [6 empty] | 6.8 | 8.33 | 8.33 | 8.33 | 8.33 | 8.33 | 6.722 | 7.953 | 7.953 | 7.953 | 7.953
[5 empty] | ASHP-SEER16-Replace_CAC_ElectricHeat_ER2_MF |  |  |  | 353000_2024_12_ | 13.4 |  | CFR 430 (1-1-2021 Edition) 430.32(c)(5) | [6 empty] | 13 | 13 | 13 | 13 | 13 | 13 | 13 | 13 | 14 | 13.4 | 13.4
[5 empty] | ASHP-SEER17-Replace_CAC_ElectricHeat_ROF_SF |  |  |  | 353100_2024_12_ | 13.4 |  | CFR 430 (1-1-2021 Edition) 430.32(c)(5) | [6 empty] | 6.8 | 8.33 | 13 | 13 | 13 | 13 | 13 | 13 | 14 | 13.4 | 13.4
[5 empty] | ASHP-SEER17-Replace_CAC_ElectricHeat_ROF_MF |  |  |  | 353105_2025_12_ | 13.4 |  | PY2024 HVAC measure | [16 empty] | 13.4
[5 empty] | ASHP-SEER17-Replace_CAC_NonElectricHeat_ROF_SF |  |  |  | 353110_2024_12_ | 13.4 |  | CFR 430 (1-1-2021 Edition) 430.32(c)(5) | [13 empty] | 13 | 14 | 13.4 | 13.4
[5 empty] | ASHP-SEER18-Replace_CAC_ElectricHeat_ROF_SF |  |  |  | 353200_2024_12_ | 13.4 |  | CFR 430 (1-1-2021 Edition) 430.32(c)(5) | [6 empty] | 6.8 | 8.33 | 13 | 13 | 13 | 13 | 13 | 13 | 14 | 13.4 | 13.4
[5 empty] | ASHP-SEER18-Replace_CAC_NonElectricHeat_ROF_SF |  |  |  | 353210_2024_12_ | 13.4 |  | CFR 430 (1-1-2021 Edition) 430.32(c)(5) | [13 empty] | 13 | 14 | 13.4 | 13.4
[5 empty] | ASHP-SEER19-Replace_CAC_ElectricHeat_ROF_SF |  |  |  | 353300_2024_12_ | 13.4 |  | CFR 430 (1-1-2021 Edition) 430.32(c)(5) | [6 empty] | 6.8 | 8.33 | 13 | 13 | 13 | 13 | 13 | 13 | 14 | 13.4 | 13.4
[5 empty] | ASHP-SEER19-Replace_CAC_NonElectricHeat_ROF_SF |  |  |  | 353310_2024_12_ | 13.4 |  | CFR 430 (1-1-2021 Edition) 430.32(c)(5) | [13 empty] | 13 | 14 | 13.4 | 13.4
[5 empty] | ASHP-SEER20-Replace_CAC_ElectricHeat_ER1_SF |  |  |  | 353400_2024_12_ | 8.0952 |  | AMO PY23 Parametric Analysis "TRM Updates Summary" column J | [6 empty] | 6.8 | 8.33 | 8.33 | 8.33 | 8.33 | 8.33 | 8.3166 | 7.6241 | 7.8764 | 8.0952 | 8.0952
[5 empty] | ASHP-SEER20-Replace_CAC_ElectricHeat_ER2_SF |  |  |  | 353400_2024_12_ | 13.4 |  | CFR 430 (1-1-2021 Edition) 430.32(c)(5) | [6 empty] | 13 | 13 | 13 | 13 | 13 | 13 | 13 | 13 | 14 | 13.4 | 13.4
[5 empty] | ASHP-SEER20-Replace_CAC_NonElectricHeat_ER1_SF |  |  |  | 353410_2024_12_ | 8.0952 |  | AMO PY23 Parametric Analysis "TRM Updates Summary" column J | [12 empty] | 8.3166 | 7.6241 | 7.8764 | 8.0952 | 8.0952
[5 empty] | ASHP-SEER20-Replace_CAC_NonElectricHeat_ER2_SF |  |  |  | 353410_2024_12_ | 13.4 |  | CFR 430 (1-1-2021 Edition) 430.32(c)(5) | [12 empty] | 13 | 13 | 14 | 13.4 | 13.4
[5 empty] | ASHP-SEER20-Replace_CAC_NonElectricHeat_ER1_MF |  |  |  | 353420_2025_12_ | 6.53 |  | PY2024 HVAC measure | [16 empty] | 6.53
[5 empty] | ASHP-SEER20-Replace_CAC_NonElectricHeat_ER2_MF |  |  |  | 353420_2025_12_ | 14.3 |  | PY2024 HVAC measure | [16 empty] | 14.3
[5 empty] | ASHP-SEER20-Replace_CAC_ElectricHeat_ROF_SF |  |  |  | 353450_2024_12_ | 13.4 |  | CFR 430 (1-1-2021 Edition) 430.32(c)(5) | [6 empty] | 13 | 13 | 13 | 13 | 13 | 13 | 13 | 13 | 14 | 13.4 | 13.4
[5 empty] | ASHP-SEER20-Replace_CAC_ElectricHeat_ROF_MF |  |  |  | 353455_2025_12_ | 13.4 |  | PY2024 HVAC measure | [16 empty] | 13.4
[5 empty] | ASHP-SEER20-Replace_CAC_NonElectricHeat_ROF_SF |  |  |  | 353460_2024_12_ | 13.4 |  | CFR 430 (1-1-2021 Edition) 430.32(c)(5) | [13 empty] | 13 | 14 | 13.4 | 13.4
[5 empty] | ASHP-SEER21-Replace_CAC_ElectricHeat_ER1_SF |  |  |  | 353550_2024_12_ | 8.3449 |  | AMO PY23 Parametric Analysis "TRM Updates Summary" column J | [6 empty] | 6.8 | 8.33 | 8.33 | 8.33 | 8.33 | 8.33 | 8.4604 | 7.6465 | 8.1665 | 8.3449 | 8.3449
[5 empty] | ASHP-SEER21-Replace_CAC_ElectricHeat_ER2_SF |  |  |  | 353550_2024_12_ | 13.4 |  | CFR 430 (1-1-2021 Edition) 430.32(c)(5) | [6 empty] | 13 | 13 | 13 | 13 | 13 | 13 | 13 | 13 | 14 | 13.4 | 13.4
[5 empty] | ASHP-SEER21-Replace_CAC_NonElectricHeat_ER1_SF |  |  |  | 353560_2024_12_ | 8.3449 |  | AMO PY23 Parametric Analysis "TRM Updates Summary" column J | [12 empty] | 8.4604 | 7.6465 | 8.1665 | 8.3449 | 8.3449
[5 empty] | ASHP-SEER21-Replace_CAC_NonElectricHeat_ER2_SF |  |  |  | 353560_2024_12_ | 13.4 |  | CFR 430 (1-1-2021 Edition) 430.32(c)(5) | [12 empty] | 13 | 13 | 14 | 13.4 | 13.4
[5 empty] | ASHP-SEER21-Replace_CAC_ElectricHeat_ER1_MF |  |  |  | 353600_2024_12_ | 8.33 |  | Matches Ameren Missouri HVAC EM&V PY2018 | [6 empty] | 6.8 | 8.33 | 8.33 | 8.33 | 8.33 | 8.33 | 8.33 | 8.33 | 8.33 | 8.33 | 8.33
[5 empty] | ASHP-SEER21-Replace_CAC_ElectricHeat_ER2_MF |  |  |  | 353600_2024_12_ | 13.4 |  | CFR 430 (1-1-2021 Edition) 430.32(c)(5) | [6 empty] | 13 | 13 | 13 | 13 | 13 | 13 | 13 | 13 | 14 | 13.4 | 13.4
[5 empty] | ASHP-SEER21-Replace_CAC_ElectricHeat_ROF_SF |  |  |  | 353650_2024_12_ | 13.4 |  | CFR 430 (1-1-2021 Edition) 430.32(c)(5) | [6 empty] | 13 | 13 | 13 | 13 | 13 | 13 | 13 | 13 | 14 | 13.4 | 13.4
[5 empty] | ASHP-SEER21-Replace_CAC_NonElectricHeat_ROF_SF |  |  |  | 353660_2024_12_ | 13.4 |  | CFR 430 (1-1-2021 Edition) 430.32(c)(5) | [13 empty] | 13 | 14 | 13.4 | 13.4
[5 empty] | ASHP-SEER17_ER1_SF |  |  |  | 353750_2024_12_ | 7.6579 |  | AMO PY23 Parametric Analysis "TRM Updates Summary" column J | [6 empty] | 7.2 | 8.33 | 8.33 | 8.33 | 8.33 | 8.33 | 8.7304 | 7.8746 | 7.8131 | 7.6579 | 7.6579
[5 empty] | ASHP-SEER17_ER2_SF |  |  |  | 353750_2024_12_ | 14.3 |  | CFR 430 (1-1-2021 Edition) 430.32(c)(5) | [6 empty] | 14 | 14 | 14 | 14 | 14 | 14 | 14 | 14 | 15 | 14.3 | 14.3
[5 empty] | ASHP-SEER17_ROF_SF |  |  |  | 353800_2024_12_ | 14.3 |  | CFR 430 (1-1-2021 Edition) 430.32(c)(5) | [6 empty] | 14 | 14 | 14 | 14 | 14 | 14 | 14 | 14 | 15 | 14.3 | 14.3
[5 empty] | ASHP-SEER18_ER1_SF |  |  |  | 353850_2024_12_ | 7.6829 |  | AMO PY23 Parametric Analysis "TRM Updates Summary" column J | [6 empty] | 7.2 | 8.33 | 8.33 | 8.33 | 8.33 | 7.903 | 8.5137 | 7.8597 | 7.9027 | 7.6829 | 7.6829
[5 empty] | ASHP-SEER18_ER2_SF |  |  |  | 353850_2024_12_ | 14.3 |  | CFR 430 (1-1-2021 Edition) 430.32(c)(5) | [6 empty] | 14 | 14 | 14 | 14 | 14 | 14 | 14 | 14 | 15 | 14.3 | 14.3
[5 empty] | ASHP-SEER18_ROF_SF |  |  |  | 353950_2024_12_ | 14.3 |  | CFR 430 (1-1-2021 Edition) 430.32(c)(5) | [6 empty] | 14 | 14 | 14 | 14 | 14 | 14 | 14 | 14 | 15 | 14.3 | 14.3
[5 empty] | ASHP-SEER19_ER1_SF |  |  |  | 354000_2024_12_ | 8.2909 |  | AMO PY23 Parametric Analysis "TRM Updates Summary" column J | [6 empty] | 7.2 | 8.33 | 8.33 | 8.33 | 8.33 | 8.33 | 9.0505 | 7.7409 | 8.1217 | 8.2909 | 8.2909
[5 empty] | ASHP-SEER19_ER2_SF |  |  |  | 354000_2024_12_ | 14.3 |  | CFR 430 (1-1-2021 Edition) 430.32(c)(5) | [6 empty] | 14 | 14 | 14 | 14 | 14 | 14 | 14 | 14 | 15 | 14.3 | 14.3
[5 empty] | ASHP-SEER19_ROF_SF |  |  |  | 354050_2024_12_ | 14.3 |  | CFR 430 (1-1-2021 Edition) 430.32(c)(5) | [6 empty] | 14 | 14 | 14 | 14 | 14 | 14 | 14 | 14 | 15 | 14.3 | 14.3
[5 empty] | ASHP-SEER17-Replace_CAC_ElectricHeat_ER1_SF |  |  |  | 354100_2024_12_ | 7.6579 |  | AMO PY23 Parametric Analysis "TRM Updates Summary" column J | [6 empty] | 6.8 | 8.33 | 8.33 | 8.33 | 8.33 | 8.33 | 8.056 | 7.8746 | 7.8131 | 7.6579 | 7.6579
[5 empty] | ASHP-SEER17-Replace_CAC_ElectricHeat_ER2_SF |  |  |  | 354100_2024_12_ | 13.4 |  | CFR 430 (1-1-2021 Edition) 430.32(c)(5) | [6 empty] | 13 | 13 | 13 | 13 | 13 | 13 | 13 | 13 | 14 | 13.4 | 13.4
[5 empty] | ASHP-SEER17-Replace_CAC_NonElectricHeat_ER1_SF |  |  |  | 354110_2024_12_ | 7.6579 |  | AMO PY23 Parametric Analysis "TRM Updates Summary" column J | [12 empty] | 8.056 | 7.8746 | 7.8131 | 7.6579 | 7.6579
[5 empty] | ASHP-SEER17-Replace_CAC_NonElectricHeat_ER2_SF |  |  |  | 354110_2024_12_ | 13.4 |  | CFR 430 (1-1-2021 Edition) 430.32(c)(5) | [12 empty] | 13 | 13 | 14 | 13.4 | 13.4
[5 empty] | ASHP-SEER17-Replace_CAC_NonElectricHeat_ER1_MF |  |  |  | 354120_2025_12_ | 6.53 |  | PY2024 HVAC measure | [16 empty] | 6.53
[5 empty] | ASHP-SEER17-Replace_CAC_NonElectricHeat_ER2_MF |  |  |  | 354120_2025_12_ | 14.3 |  | PY2024 HVAC measure | [16 empty] | 14.3
[5 empty] | ASHP-SEER17-Replace_CAC_ElectricHeat_ER1_MF |  |  |  | 354150_2024_12_ | 8.33 |  | Matches Ameren Missouri HVAC EM&V PY2018 | [6 empty] | 6.8 | 8.33 | 8.33 | 8.33 | 8.33 | 8.33 | 8.33 | 8.33 | 8.33 | 8.33 | 8.33
[5 empty] | ASHP-SEER17-Replace_CAC_ElectricHeat_ER2_MF |  |  |  | 354150_2024_12_ | 13.4 |  | CFR 430 (1-1-2021 Edition) 430.32(c)(5) | [6 empty] | 13 | 13 | 13 | 13 | 13 | 13 | 13 | 13 | 14 | 13.4 | 13.4
[5 empty] | ASHP-SEER17_ER1_MF |  |  |  | 354200_2024_12_ | 8.33 |  | Matches Ameren Missouri HVAC EM&V PY2018 | [6 empty] | 7.2 | 8.33 | 8.33 | 8.33 | 8.33 | 8.33 | 8.33 | 8.33 | 8.33 | 8.33 | 8.33
[5 empty] | ASHP-SEER17_ER2_MF |  |  |  | 354200_2024_12_ | 14.3 |  | CFR 430 (1-1-2021 Edition) 430.32(c)(5) | [6 empty] | 14 | 14 | 14 | 14 | 14 | 14 | 14 | 14 | 15 | 14.3 | 14.3
[5 empty] | ASHP-SEER18-Replace_CAC_ElectricHeat_ER1_SF |  |  |  | 354250_2024_12_ | 7.6829 |  | AMO PY23 Parametric Analysis "TRM Updates Summary" column J | [6 empty] | 6.8 | 8.33 | 8.33 | 8.33 | 8.33 | 7.6973 | 8.4215 | 7.8597 | 7.9027 | 7.6829 | 7.6829
[5 empty] | ASHP-SEER18-Replace_CAC_ElectricHeat_ER2_SF |  |  |  | 354250_2024_12_ | 13.4 |  | CFR 430 (1-1-2021 Edition) 430.32(c)(5) | [6 empty] | 13 | 13 | 13 | 13 | 13 | 13 | 13 | 13 | 14 | 13.4 | 13.4
[5 empty] | ASHP-SEER18-Replace_CAC_NonElectricHeat_ER1_SF |  |  |  | 354260_2024_12_ | 7.6829 |  | AMO PY23 Parametric Analysis "TRM Updates Summary" column J | [12 empty] | 8.4215 | 7.8597 | 7.9027 | 7.6829 | 7.6829
[5 empty] | ASHP-SEER18-Replace_CAC_NonElectricHeat_ER2_SF |  |  |  | 354260_2024_12_ | 13.4 |  | CFR 430 (1-1-2021 Edition) 430.32(c)(5) | [12 empty] | 13 | 13 | 14 | 13.4 | 13.4
[5 empty] | ASHP-SEER18-Replace_CAC_ElectricHeat_ER1_MF |  |  |  | 354300_2024_12_ | 5.4171 |  | Ameren Missouri HVAC PY2020 Program Data Averages | [6 empty] | 6.8 | 8.33 | 8.33 | 8.33 | 8.33 | 6.5412 | 5.4171 | 5.4171 | 5.4171 | 5.4171 | 5.4171
[5 empty] | ASHP-SEER18-Replace_CAC_ElectricHeat_ER2_MF |  |  |  | 354300_2024_12_ | 13.4 |  | CFR 430 (1-1-2021 Edition) 430.32(c)(5) | [6 empty] | 13 | 13 | 13 | 13 | 13 | 13 | 13 | 13 | 14 | 13.4 | 13.4
[5 empty] | ASHP-SEER18_ER1_MF |  |  |  | 354350_2024_12_ | 6.6622 |  | Ameren Missouri HVAC PY2021 Program Data Averages | [6 empty] | 7.2 | 8.33 | 8.33 | 8.33 | 8.33 | 8.33 | 8.4025 | 6.6622 | 6.6622 | 6.6622 | 6.6622
[5 empty] | ASHP-SEER18_ER2_MF |  |  |  | 354350_2024_12_ | 14.3 |  | CFR 430 (1-1-2021 Edition) 430.32(c)(5) | [6 empty] | 14 | 14 | 14 | 14 | 14 | 14 | 14 | 14 | 15 | 14.3 | 14.3
[5 empty] | ASHP-SEER19-Replace_CAC_ElectricHeat_ER1_SF |  |  |  | 354400_2024_12_ | 8.2909 |  | AMO PY23 Parametric Analysis "TRM Updates Summary" column J | [6 empty] | 6.8 | 8.33 | 8.33 | 8.33 | 8.33 | 8.33 | 8.5327 | 7.7409 | 8.1217 | 8.2909 | 8.2909
[5 empty] | ASHP-SEER19-Replace_CAC_ElectricHeat_ER2_SF |  |  |  | 354400_2024_12_ | 13.4 |  | CFR 430 (1-1-2021 Edition) 430.32(c)(5) | [6 empty] | 13 | 13 | 13 | 13 | 13 | 13 | 13 | 13 | 14 | 13.4 | 13.4
[5 empty] | ASHP-SEER19-Replace_CAC_NonElectricHeat_ER1_SF |  |  |  | 354410_2024_12_ | 8.2909 |  | AMO PY23 Parametric Analysis "TRM Updates Summary" column J | [12 empty] | 8.5327 | 8.5327 | 8.1217 | 8.2909 | 8.2909
[5 empty] | ASHP-SEER19-Replace_CAC_NonElectricHeat_ER2_SF |  |  |  | 354410_2024_12_ | 13.4 |  | CFR 430 (1-1-2021 Edition) 430.32(c)(5) | [12 empty] | 13 | 13 | 14 | 13.4 | 13.4
[5 empty] | ASHP-SEER19-Replace_CAC_ElectricHeat_ER1_MF |  |  |  | 354450_2024_12_ | 8.33 |  | Matches Ameren Missouri HVAC EM&V PY2018 | [6 empty] | 6.8 | 8.33 | 8.33 | 8.33 | 8.33 | 8.33 | 8.33 | 8.33 | 8.33 | 8.33 | 8.33
[5 empty] | ASHP-SEER19-Replace_CAC_ElectricHeat_ER2_MF |  |  |  | 354450_2024_12_ | 13.4 |  | CFR 430 (1-1-2021 Edition) 430.32(c)(5) | [6 empty] | 13 | 13 | 13 | 13 | 13 | 13 | 13 | 13 | 14 | 13.4 | 13.4
[5 empty] | ASHP-SEER19_ER1_MF |  |  |  | 354500_2024_12_ | 8.33 |  | Matches Ameren Missouri HVAC EM&V PY2018 | [6 empty] | 7.2 | 8.33 | 8.33 | 8.33 | 8.33 | 8.33 | 8.33 | 8.33 | 8.33 | 8.33 | 8.33
[5 empty] | ASHP-SEER19_ER2_MF |  |  |  | 354500_2024_12_ | 14.3 |  | CFR 430 (1-1-2021 Edition) 430.32(c)(5) | [6 empty] | 14 | 14 | 14 | 14 | 14 | 14 | 14 | 14 | 15 | 14.3 | 14.3
[5 empty] | ASHP-SEER20_ER1_SF |  |  |  | 354550_2024_12_ | 8.0952 |  | AMO PY23 Parametric Analysis "TRM Updates Summary" column J | [6 empty] | 7.2 | 8.33 | 8.33 | 8.33 | 8.33 | 8.33 | 8.33 | 7.6241 | 7.8764 | 8.0952 | 8.0952
[5 empty] | ASHP-SEER20_ER2_SF |  |  |  | 354550_2024_12_ | 14.3 |  | CFR 430 (1-1-2021 Edition) 430.32(c)(5) | [6 empty] | 14 | 14 | 14 | 14 | 14 | 14 | 14 | 14 | 15 | 14.3 | 14.3
[5 empty] | ASHP-SEER20_ROF_SF |  |  |  | 354600_2024_12_ | 14.3 |  | CFR 430 (1-1-2021 Edition) 430.32(c)(5) | [6 empty] | 14 | 14 | 14 | 14 | 14 | 14 | 14 | 14 | 15 | 14.3 | 14.3
[5 empty] | ASHP-SEER20-Replace_CAC_ElectricHeat_ER1_MF |  |  |  | 354650_2024_12_ | 8.33 |  | Matches Ameren Missouri HVAC EM&V PY2018 | [6 empty] | 6.8 | 8.33 | 8.33 | 8.33 | 8.33 | 8.33 | 8.33 | 8.33 | 8.33 | 8.33 | 8.33
[5 empty] | ASHP-SEER20-Replace_CAC_ElectricHeat_ER2_MF |  |  |  | 354650_2024_12_ | 13.4 |  | CFR 430 (1-1-2021 Edition) 430.32(c)(5) | [6 empty] | 13 | 13 | 13 | 13 | 13 | 13 | 13 | 13 | 14 | 13.4 | 13.4
[5 empty] | ASHP-SEER20_ER1_MF |  |  |  | 354700_2024_12_ | 8.33 |  | Matches Ameren Missouri HVAC EM&V PY2018 | [6 empty] | 7.2 | 8.33 | 8.33 | 8.33 | 8.33 | 8.33 | 8.33 | 8.33 | 8.33 | 8.33 | 8.33
[5 empty] | ASHP-SEER20_ER2_MF |  |  |  | 354700_2024_12_ | 14.3 |  | CFR 430 (1-1-2021 Edition) 430.32(c)(5) | [6 empty] | 14 | 14 | 14 | 14 | 14 | 14 | 14 | 14 | 15 | 14.3 | 14.3
[5 empty] | ASHP-SEER21_ER1_SF |  |  |  | 354750_2024_12_ | 8.3449 |  | AMO PY23 Parametric Analysis "TRM Updates Summary" column J | [6 empty] | 7.2 | 8.33 | 8.33 | 8.33 | 8.33 | 8.33 | 8.4729 | 7.6465 | 8.1665 | 8.3449 | 8.3449
[5 empty] | ASHP-SEER21_ER2_SF |  |  |  | 354750_2024_12_ | 14.3 |  | CFR 430 (1-1-2021 Edition) 430.32(c)(5) | [6 empty] | 14 | 14 | 14 | 14 | 14 | 14 | 14 | 14 | 15 | 14.3 | 14.3
[5 empty] | ASHP-SEER21_ROF_SF |  |  |  | 354800_2024_12_ | 14.3 |  | CFR 430 (1-1-2021 Edition) 430.32(c)(5) | [6 empty] | 14 | 14 | 14 | 14 | 14 | 14 | 14 | 14 | 15 | 14.3 | 14.3
[5 empty] | ASHP-SEER21-Replace_CAC_ElectricHeat_ROF_MF |  |  |  | 354850_2024_12_ | 13.4 |  | CFR 430 (1-1-2021 Edition) 430.32(c)(5) | [6 empty] | 13 | 13 | 13 | 13 | 13 | 13 | 13 | 13 | 14 | 13.4 | 13.4
[5 empty] | ASHP-SEER21_ER1_MF |  |  |  | 354900_2024_12_ | 8.33 |  | Matches Ameren Missouri HVAC EM&V PY2018 | [6 empty] | 7.2 | 8.33 | 8.33 | 8.33 | 8.33 | 8.33 | 8.33 | 8.33 | 8.33 | 8.33 | 8.33
[5 empty] | ASHP-SEER21_ER2_MF |  |  |  | 354900_2024_12_ | 14.3 |  | CFR 430 (1-1-2021 Edition) 430.32(c)(5) | [6 empty] | 14 | 14 | 14 | 14 | 14 | 14 | 14 | 14 | 15 | 14.3 | 14.3
[5 empty] | ASHP-SEER17_ROF_MF |  |  |  | 354950_2024_12_ | 14.3 |  | CFR 430 (1-1-2021 Edition) 430.32(c)(5) | [6 empty] | 14 | 14 | 14 | 14 | 14 | 14 | 14 | 14 | 15 | 14.3 | 14.3
[5 empty] | ASHP-SEER18_ROF_MF |  |  |  | 355000_2024_12_ | 14.3 |  | CFR 430 (1-1-2021 Edition) 430.32(c)(5) | [6 empty] | 14 | 14 | 14 | 14 | 14 | 14 | 14 | 14 | 15 | 14.3 | 14.3
[5 empty] | ASHP-SEER19_ROF_MF |  |  |  | 355050_2024_12_ | 14.3 |  | CFR 430 (1-1-2021 Edition) 430.32(c)(5) | [6 empty] | 14 | 14 | 14 | 14 | 14 | 14 | 14 | 14 | 15 | 14.3 | 14.3
[5 empty] | ASHP-SEER20_ROF_MF |  |  |  | 355100_2024_12_ | 14.3 |  | CFR 430 (1-1-2021 Edition) 430.32(c)(5) | [6 empty] | 14 | 14 | 14 | 14 | 14 | 14 | 14 | 14 | 15 | 14.3 | 14.3
[5 empty] | ASHP-SEER21_ROF_MF |  |  |  | 355150_2024_12_ | 14.3 |  | CFR 430 (1-1-2021 Edition) 430.32(c)(5) | [6 empty] | 14 | 14 | 14 | 14 | 14 | 14 | 14 | 14 | 15 | 14.3 | 14.3
|  |  | SEER2_ee | Seasonal Energy Efficiency Ratio of efficient Air Source Heat Pump (kBtu/kWh) | ASHP-SEER15-Replace_CAC_ElectricHeat_ER1_SF |  |  |  | 352300_2024_12_ | 15.1265 |  | Ameren Missouri HVAC PY2022 Program Data Averages | [5 empty] | SEER_ee | 15.1 | 15.12 | 15.11 | 15.11 | 15.11 | 15.1289 | 15.1214 | 15.1311 | 15.1265 | 15.1265 | 15.1265
[5 empty] | ASHP-SEER15-Replace_CAC_ElectricHeat_ER2_SF |  |  |  | 352300_2024_12_ | 15.1265 |  | Match similar unit | [6 empty] | 15.1 | 15.12 | 15.11 | 15.11 | 15.11 | 15.1289 | 15.1214 | 15.1311 | 15.1265 | 15.1265 | 15.1265
[5 empty] | ASHP-SEER15-Replace_CAC_NonElectricHeat_ER1_SF |  |  |  | 352310_2024_12_ | 15.1265 |  | Match similar unit | [12 empty] | 15.1214 | 15.1311 | 15.1265 | 15.1265 | 15.1265
[5 empty] | ASHP-SEER15-Replace_CAC_NonElectricHeat_ER2_SF |  |  |  | 352310_2024_12_ | 15.1265 |  | Match similar unit | [12 empty] | 15.1214 | 15.1311 | 15.1265 | 15.1265 | 15.1265
[5 empty] | ASHP-SEER15_ER1_SF |  |  |  | 352350_2024_12_ | 15.1265 |  | Match similar unit | [6 empty] | 15.1 | 15.12 | 15.12 | 15.12 | 15.12 | 15.1241 | 15.1425 | 15.1311 | 15.1265 | 15.1265 | 15.1265
[5 empty] | ASHP-SEER15_ER2_SF |  |  |  | 352350_2024_12_ | 15.1265 |  | Match similar unit | [6 empty] | 15.1 | 15.12 | 15.12 | 15.12 | 15.12 | 15.1241 | 15.1425 | 15.1311 | 15.1265 | 15.1265 | 15.1265
[5 empty] | ASHP-SEER15-Replace_CAC_ElectricHeat_ROF_SF |  |  |  | 352400_2024_12_ | 15.1363 |  | Ameren Missouri HVAC PY2022 Program Data Averages | [6 empty] | 15.2 | 15.12 | 15.11 | 15.11 | 15.11 | 15.1851 | 15.1389 | 15.1858 | 15.1363 | 15.1363 | 15.1363
[5 empty] | ASHP-SEER15-Replace_CAC_NonElectricHeat_ROF_SF |  |  |  | 352410_2024_12_ | 15.1363 |  | Match similar unit | [12 empty] | 15.1389 | 15.1858 | 15.1363 | 15.1363 | 15.1363
[5 empty] | ASHP-SEER15-Replace_CAC_ElectricHeat_ER1_MF |  |  |  | 352420_2025_12_ | 15.25 |  | PY2024 HVAC measure | [16 empty] | 15.25
[5 empty] | ASHP-SEER15-Replace_CAC_ElectricHeat_ER2_MF |  |  |  | 352420_2025_12_ | 15.25 |  | PY2024 HVAC measure | [16 empty] | 15.25
[5 empty] | ASHP-SEER15-Replace_CAC_ElectricHeat_ROF_MF |  |  |  | 352425_2025_12_ | 15.2 |  | PY2024 HVAC measure | [16 empty] | 15.2
[5 empty] | ASHP-SEER16-Replace_CAC_ElectricHeat_ER1_SF |  |  |  | 352500_2024_12_ | 16.0501 |  | Ameren Missouri HVAC PY2022 Program Data Averages | [6 empty] | 16 | 16 | 16 | 16 | 16 | 16.2525 | 16.0681 | 16.0622 | 16.0501 | 16.0501 | 16.0501
[5 empty] | ASHP-SEER16-Replace_CAC_ElectricHeat_ER2_SF |  |  |  | 352500_2024_12_ | 16.0501 |  | Match similar unit | [6 empty] | 16 | 16 | 16 | 16 | 16 | 16.2525 | 16.0681 | 16.0622 | 16.0501 | 16.0501 | 16.0501
[5 empty] | ASHP-SEER16-Replace_CAC_NonElectricHeat_ER1_SF |  |  |  | 352510_2024_12_ | 16.0501 |  | Match similar unit | [12 empty] | 16.0681 | 16.0622 | 16.0501 | 16.0501 | 16.0501
[5 empty] | ASHP-SEER16-Replace_CAC_NonElectricHeat_ER2_SF |  |  |  | 352510_2024_12_ | 16.0501 |  | Match similar unit | [12 empty] | 16.0681 | 16.0622 | 16.0501 | 16.0501 | 16.0501
[5 empty] | ASHP-SEER16-Replace_CAC_NonElectricHeat_ER1_MF |  |  |  | 352520_2025_12_ | 16 |  | PY2024 MFIE measure | [16 empty] | 16
[5 empty] | ASHP-SEER16-Replace_CAC_NonElectricHeat_ER2_MF |  |  |  | 352520_2025_12_ | 16 |  | PY2024 MFIE measure | [16 empty] | 16
[5 empty] | ASHP-SEER16_ER1_SF |  |  |  | 352550_2024_12_ | 16.0501 |  | Match similar unit | [6 empty] | 16 | 16 | 16 | 16 | 16 | 16.3545 | 16.1106 | 16.0622 | 16.0501 | 16.0501 | 16.0501
[5 empty] | ASHP-SEER16_ER2_SF |  |  |  | 352550_2024_12_ | 16.0501 |  | Match similar unit | [6 empty] | 16 | 16 | 16 | 16 | 16 | 16.3545 | 16.1106 | 16.0622 | 16.0501 | 16.0501 | 16.0501
[5 empty] | ASHP-SEER16-Replace_CAC_ElectricHeat_ROF_SF |  |  |  | 352600_2024_12_ | 16.0472 |  | Ameren Missouri HVAC PY2021 Program Data Averages | [6 empty] | 16 | 16 | 16 | 16 | 16 | 16.1667 | 16.5342 | 16.0602 | 16.0472 | 16.0472 | 16.0472
[5 empty] | ASHP-SEER16-Replace_CAC_ElectricHeat_ROF_MF |  |  |  | 352605_2025_12_ | 16.3 |  | PY2024 HVAC measure | [16 empty] | 16.3
[5 empty] | ASHP-SEER16-Replace_CAC_NonElectricHeat_ROF_SF |  |  |  | 352610_2024_12_ | 16.0472 |  | Match similar unit | [13 empty] | 16.0602 | 16.0472 | 16.0472 | 16.0472
[5 empty] | ASHP-SEER16_ROF_SF |  |  |  | 352650_2024_12_ | 16.0472 |  | Ameren Missouri HVAC PY2021 Program Data Averages | [6 empty] | 16 | 16 | 16 | 16 | 16 | 16 | 16.0395 | 16.0602 | 16.0472 | 16.0472 | 16.0472
[5 empty] | ASHP-SEER16_ROF_MF |  |  |  | 352660_2025_12_ | 16.4667 |  | PY2024 HVAC measure | [16 empty] | 16.4667
[5 empty] | ASHP-SEER16-Replace_CAC_ElectricHeat_ER1_MF |  |  |  | 353000_2024_12_ | 16 |  | Ameren Missouri HVAC PY2021 Program Data Averages | [6 empty] | 16 | 16 | 16 | 16 | 16 | 16.5 | 16 | 16 | 16 | 16 | 16
[5 empty] | ASHP-SEER16-Replace_CAC_ElectricHeat_ER2_MF |  |  |  | 353000_2024_12_ | 16 |  | Ameren Missouri HVAC PY2021 Program Data Averages | [6 empty] | 16 | 16 | 16 | 16 | 16 | 16.5 | 16 | 16 | 16 | 16 | 16
[5 empty] | ASHP-SEER17-Replace_CAC_ElectricHeat_ROF_SF |  |  |  | 353100_2024_12_ | 17.1497 |  | Ameren Missouri HVAC PY2022 Program Data Averages | [6 empty] | 17 | 17 | 17 | 17 | 17 | 17 | 17.3 | 17.2371 | 17.1497 | 17.1497 | 17.1497
[5 empty] | ASHP-SEER17-Replace_CAC_ElectricHeat_ROF_MF |  |  |  | 353105_2025_12_ | 17.1 |  | PY2024 HVAC measure | [16 empty] | 17.1
[5 empty] | ASHP-SEER17-Replace_CAC_NonElectricHeat_ROF_SF |  |  |  | 353110_2024_12_ | 17.1497 |  | Match similar unit | [13 empty] | 17.2371 | 17.1497 | 17.1497 | 17.1497
[5 empty] | ASHP-SEER18-Replace_CAC_ElectricHeat_ROF_SF |  |  |  | 353200_2024_12_ | 18.0278 |  | Ameren Missouri HVAC PY2022 Program Data Averages | [6 empty] | 18 | 18 | 18 | 18 | 18 | 19 | 17.7362 | 17.8723 | 18.0278 | 18.0278 | 18.0278
[5 empty] | ASHP-SEER18-Replace_CAC_NonElectricHeat_ROF_SF |  |  |  | 353210_2024_12_ | 18.0278 |  | Match similar unit | [13 empty] | 17.8723 | 18.0278 | 18.0278 | 18.0278
[5 empty] | ASHP-SEER19-Replace_CAC_ElectricHeat_ROF_SF |  |  |  | 353300_2024_12_ | 19.2885 |  | Ameren Missouri HVAC PY2021 Program Data Averages | [6 empty] | 19 | 19 | 19 | 19 | 19 | 19 | 19 | 19.2885 | 19.2885 | 19.2885 | 19.2885
[5 empty] | ASHP-SEER19-Replace_CAC_NonElectricHeat_ROF_SF |  |  |  | 353310_2024_12_ | 19.2885 |  | Match similar unit | [13 empty] | 19.2885 | 19.2885 | 19.2885 | 19.2885
[5 empty] | ASHP-SEER20-Replace_CAC_ElectricHeat_ER1_SF |  |  |  | 353400_2024_12_ | 20.0486 |  | Ameren Missouri HVAC PY2021 Program Data Averages | [6 empty] | 20 | 20 | 20 | 20 | 20 | 20 | 20 | 20.0333 | 20.0486 | 20.0486 | 20.0486
[5 empty] | ASHP-SEER20-Replace_CAC_ElectricHeat_ER2_SF |  |  |  | 353400_2024_12_ | 20.0486 |  | Ameren Missouri HVAC PY2021 Program Data Averages | [6 empty] | 20 | 20 | 20 | 20 | 20 | 20 | 20 | 20.0333 | 20.0486 | 20.0486 | 20.0486
[5 empty] | ASHP-SEER20-Replace_CAC_NonElectricHeat_ER1_SF |  |  |  | 353410_2024_12_ | 20.0486 |  | Match similar unit | [12 empty] | 20 | 20.0333 | 20.0486 | 20.0486 | 20.0486
[5 empty] | ASHP-SEER20-Replace_CAC_NonElectricHeat_ER2_SF |  |  |  | 353410_2024_12_ | 20.0486 |  | Match similar unit | [12 empty] | 20 | 20.0333 | 20.0486 | 20.0486 | 20.0486
[5 empty] | ASHP-SEER20-Replace_CAC_NonElectricHeat_ER1_MF |  |  |  | 353420_2025_12_ | 20 |  | PY2024 HVAC measure | [16 empty] | 20
[5 empty] | ASHP-SEER20-Replace_CAC_NonElectricHeat_ER2_MF |  |  |  | 353420_2025_12_ | 20 |  | PY2024 HVAC measure | [16 empty] | 20
[5 empty] | ASHP-SEER20-Replace_CAC_ElectricHeat_ROF_SF |  |  |  | 353450_2024_12_ | 20.0893 |  | Ameren Missouri HVAC PY2021 Program Data Averages | [6 empty] | 20 | 20 | 20 | 20 | 20 | 20 | 20 | 20.0893 | 20.0893 | 20.0893 | 20.0893
[5 empty] | ASHP-SEER20-Replace_CAC_ElectricHeat_ROF_MF |  |  |  | 353455_2025_12_ | 20.8 |  | PY2024 HVAC measure | [16 empty] | 20.8
[5 empty] | ASHP-SEER20-Replace_CAC_NonElectricHeat_ROF_SF |  |  |  | 353460_2024_12_ | 20.0893 |  | Match similar unit | [13 empty] | 20.0893 | 20.0893 | 20.0893 | 20.0893
[5 empty] | ASHP-SEER21-Replace_CAC_ElectricHeat_ER1_SF |  |  |  | 353550_2024_12_ | 21.617 |  | Ameren Missouri HVAC PY2021 Program Data Averages | [6 empty] | 21 | 21 | 21 | 21 | 21 | 21 | 21.6591 | 21.5511 | 21.617 | 21.617 | 21.617
[5 empty] | ASHP-SEER21-Replace_CAC_ElectricHeat_ER2_SF |  |  |  | 353550_2024_12_ | 21.617 |  | Ameren Missouri HVAC PY2021 Program Data Averages | [6 empty] | 21 | 21 | 21 | 21 | 21 | 21 | 21.6591 | 21.5511 | 21.617 | 21.617 | 21.617
[5 empty] | ASHP-SEER21-Replace_CAC_NonElectricHeat_ER1_SF |  |  |  | 353560_2024_12_ | 21.617 |  | Match similar unit | [12 empty] | 21.6591 | 21.5511 | 21.617 | 21.617 | 21.617
[5 empty] | ASHP-SEER21-Replace_CAC_NonElectricHeat_ER2_SF |  |  |  | 353560_2024_12_ | 21.617 |  | Match similar unit | [12 empty] | 21.6591 | 21.5511 | 21.617 | 21.617 | 21.617
[5 empty] | ASHP-SEER21-Replace_CAC_ElectricHeat_ER1_MF |  |  |  | 353600_2024_12_ | 21 |  | Based on measure name | [6 empty] | 21 | 21 | 21 | 21 | 21 | 21 | 21 | 21 | 21 | 21 | 21
[5 empty] | ASHP-SEER21-Replace_CAC_ElectricHeat_ER2_MF |  |  |  | 353600_2024_12_ | 21 |  | Based on measure name | [6 empty] | 21 | 21 | 21 | 21 | 21 | 21 | 21 | 21 | 21 | 21 | 21
[5 empty] | ASHP-SEER21-Replace_CAC_ElectricHeat_ROF_SF |  |  |  | 353650_2024_12_ | 21.7273 |  | Ameren Missouri HVAC PY2022 Program Data Averages | [6 empty] | 21 | 21 | 21 | 21 | 21 | 21 | 21.5 | 21.5938 | 21.7273 | 21.7273 | 21.7273
[5 empty] | ASHP-SEER21-Replace_CAC_NonElectricHeat_ROF_SF |  |  |  | 353660_2024_12_ | 21.7273 |  | Match similar unit | [13 empty] | 21.5938 | 21.7273 | 21.7273 | 21.7273
[5 empty] | ASHP-SEER17_ER1_SF |  |  |  | 353750_2024_12_ | 17.2558 |  | Ameren Missouri HVAC PY2021 Program Data Averages | [6 empty] | 17 | 17 | 17 | 17 | 17 | 17 | 17.1429 | 17.1951 | 17.2558 | 17.2558 | 17.2558
[5 empty] | ASHP-SEER17_ER2_SF |  |  |  | 353750_2024_12_ | 17.2558 |  | Ameren Missouri HVAC PY2021 Program Data Averages | [6 empty] | 17 | 17 | 17 | 17 | 17 | 17 | 17.1429 | 17.1951 | 17.2558 | 17.2558 | 17.2558
[5 empty] | ASHP-SEER17_ROF_SF |  |  |  | 353800_2024_12_ | 17.1497 |  | Ameren Missouri HVAC PY2022 Program Data Averages | [6 empty] | 17 | 17 | 17 | 17 | 17 | 17 | 17.7952 | 17.2371 | 17.1497 | 17.1497 | 17.1497
[5 empty] | ASHP-SEER18_ER1_SF |  |  |  | 353850_2024_12_ | 18.0453 |  | Ameren Missouri HVAC PY2021 Program Data Averages | [6 empty] | 18 | 18 | 18 | 18 | 18 | 18.9919 | 17.9203 | 18.0237 | 18.0453 | 18.0453 | 18.0453
[5 empty] | ASHP-SEER18_ER2_SF |  |  |  | 353850_2024_12_ | 18.0453 |  | Ameren Missouri HVAC PY2021 Program Data Averages | [6 empty] | 18 | 18 | 18 | 18 | 18 | 18.9919 | 17.9203 | 18.0237 | 18.0453 | 18.0453 | 18.0453
[5 empty] | ASHP-SEER18_ROF_SF |  |  |  | 353950_2024_12_ | 18.0278 |  | Ameren Missouri HVAC PY2022 Program Data Averages | [6 empty] | 18 | 18 | 18 | 18 | 18 | 18 | 18.2031 | 17.8723 | 18.0278 | 18.0278 | 18.0278
[5 empty] | ASHP-SEER19_ER1_SF |  |  |  | 354000_2024_12_ | 19.1957 |  | Ameren Missouri HVAC PY2022 Program Data Averages | [6 empty] | 19 | 19 | 19 | 19 | 19 | 19 | 19.1 | 19.1324 | 19.1957 | 19.1957 | 19.1957
[5 empty] | ASHP-SEER19_ER2_SF |  |  |  | 354000_2024_12_ | 19.1957 |  | Match similar unit | [6 empty] | 19 | 19 | 19 | 19 | 19 | 19 | 19.1 | 19.1324 | 19.1957 | 19.1957 | 19.1957
[5 empty] | ASHP-SEER19_ROF_SF |  |  |  | 354050_2024_12_ | 19.2885 |  | Ameren Missouri HVAC PY2021 Program Data Averages | [6 empty] | 19 | 19 | 19 | 19 | 19 | 19 | 19.0333 | 19.2885 | 19.2885 | 19.2885 | 19.2885
[5 empty] | ASHP-SEER17-Replace_CAC_ElectricHeat_ER1_SF |  |  |  | 354100_2024_12_ | 17.2558 |  | Ameren Missouri HVAC PY2021 Program Data Averages | [6 empty] | 17 | 17 | 17 | 17 | 17 | 17 | 17.1364 | 17.1951 | 17.2558 | 17.2558 | 17.2558
[5 empty] | ASHP-SEER17-Replace_CAC_ElectricHeat_ER2_SF |  |  |  | 354100_2024_12_ | 17.2558 |  | Ameren Missouri HVAC PY2021 Program Data Averages | [6 empty] | 17 | 17 | 17 | 17 | 17 | 17 | 17.1364 | 17.1951 | 17.2558 | 17.2558 | 17.2558
[5 empty] | ASHP-SEER17-Replace_CAC_NonElectricHeat_ER1_SF |  |  |  | 354110_2024_12_ | 17.2558 |  | Match similar unit | [12 empty] | 17.1364 | 17.1951 | 17.2558 | 17.2558 | 17.2558
[5 empty] | ASHP-SEER17-Replace_CAC_NonElectricHeat_ER2_SF |  |  |  | 354110_2024_12_ | 17.2558 |  | Match similar unit | [12 empty] | 17.1364 | 17.1951 | 17.2558 | 17.2558 | 17.2558
[5 empty] | ASHP-SEER17-Replace_CAC_NonElectricHeat_ER1_MF |  |  |  | 354120_2025_12_ | 17 |  | PY2024 HVAC measure | [16 empty] | 17
[5 empty] | ASHP-SEER17-Replace_CAC_NonElectricHeat_ER2_MF |  |  |  | 354120_2025_12_ | 17 |  | PY2024 HVAC measure | [16 empty] | 17
[5 empty] | ASHP-SEER17-Replace_CAC_ElectricHeat_ER1_MF |  |  |  | 354150_2024_12_ | 17 |  | Based on measure name | [6 empty] | 17 | 17 | 17 | 17 | 17 | 17 | 17 | 17 | 17 | 17 | 17
[5 empty] | ASHP-SEER17-Replace_CAC_ElectricHeat_ER2_MF |  |  |  | 354150_2024_12_ | 17 |  | Based on measure name | [6 empty] | 17 | 17 | 17 | 17 | 17 | 17 | 17 | 17 | 17 | 17 | 17
[5 empty] | ASHP-SEER17_ER1_MF |  |  |  | 354200_2024_12_ | 17 |  | Based on measure name | [6 empty] | 17 | 17 | 17 | 17 | 17 | 17 | 17 | 17 | 17 | 17 | 17
[5 empty] | ASHP-SEER17_ER2_MF |  |  |  | 354200_2024_12_ | 17 |  | Based on measure name | [6 empty] | 17 | 17 | 17 | 17 | 17 | 17 | 17 | 17 | 17 | 17 | 17
[5 empty] | ASHP-SEER18-Replace_CAC_ElectricHeat_ER1_SF |  |  |  | 354250_2024_12_ | 18.0453 |  | Ameren Missouri HVAC PY2021 Program Data Averages | [6 empty] | 18 | 18 | 18 | 18 | 18 | 18.5826 | 17.9677 | 18.0237 | 18.0453 | 18.0453 | 18.0453
[5 empty] | ASHP-SEER18-Replace_CAC_ElectricHeat_ER2_SF |  |  |  | 354250_2024_12_ | 18.0453 |  | Ameren Missouri HVAC PY2021 Program Data Averages | [6 empty] | 18 | 18 | 18 | 18 | 18 | 18.5826 | 17.9677 | 18.0237 | 18.0453 | 18.0453 | 18.0453
[5 empty] | ASHP-SEER18-Replace_CAC_NonElectricHeat_ER1_SF |  |  |  | 354260_2024_12_ | 18.0453 |  | Match similar unit | [12 empty] | 17.9677 | 18.0237 | 18.0453 | 18.0453 | 18.0453
[5 empty] | ASHP-SEER18-Replace_CAC_NonElectricHeat_ER2_SF |  |  |  | 354260_2024_12_ | 18.0453 |  | Match similar unit | [12 empty] | 17.9677 | 18.0237 | 18.0453 | 18.0453 | 18.0453
[5 empty] | ASHP-SEER18-Replace_CAC_ElectricHeat_ER1_MF |  |  |  | 354300_2024_12_ | 18 |  | Ameren Missouri HVAC PY2020 Program Data Averages | [6 empty] | 18 | 18 | 18 | 18 | 18 | 18 | 18 | 18 | 18 | 18 | 18
[5 empty] | ASHP-SEER18-Replace_CAC_ElectricHeat_ER2_MF |  |  |  | 354300_2024_12_ | 18 |  | Ameren Missouri HVAC PY2020 Program Data Averages | [6 empty] | 18 | 18 | 18 | 18 | 18 | 18 | 18 | 18 | 18 | 18 | 18
[5 empty] | ASHP-SEER18_ER1_MF |  |  |  | 354350_2024_12_ | 18 |  | Ameren Missouri HVAC PY2021 Program Data Averages | [6 empty] | 18 | 18 | 18 | 18 | 18 | 18 | 18.5 | 18 | 18 | 18 | 18
[5 empty] | ASHP-SEER18_ER2_MF |  |  |  | 354350_2024_12_ | 18 |  | Ameren Missouri HVAC PY2021 Program Data Averages | [6 empty] | 18 | 18 | 18 | 18 | 18 | 18 | 18.5 | 18 | 18 | 18 | 18
[5 empty] | ASHP-SEER19-Replace_CAC_ElectricHeat_ER1_SF |  |  |  | 354400_2024_12_ | 19.1957 |  | Ameren Missouri HVAC PY2022 Program Data Averages | [6 empty] | 19 | 19 | 19 | 19 | 19 | 19 | 19.125 | 19.1324 | 19.1957 | 19.1957 | 19.1957
[5 empty] | ASHP-SEER19-Replace_CAC_ElectricHeat_ER2_SF |  |  |  | 354400_2024_12_ | 19.1957 |  | Match similar unit | [6 empty] | 19 | 19 | 19 | 19 | 19 | 19 | 19.125 | 19.1324 | 19.1957 | 19.1957 | 19.1957
[5 empty] | ASHP-SEER19-Replace_CAC_NonElectricHeat_ER1_SF |  |  |  | 354410_2024_12_ | 19.1957 |  | Match similar unit | [12 empty] | 19.125 | 19.125 | 19.1957 | 19.1957 | 19.1957
[5 empty] | ASHP-SEER19-Replace_CAC_NonElectricHeat_ER2_SF |  |  |  | 354410_2024_12_ | 19.1957 |  | Match similar unit | [12 empty] | 19.125 | 19.125 | 19.1957 | 19.1957 | 19.1957
[5 empty] | ASHP-SEER19-Replace_CAC_ElectricHeat_ER1_MF |  |  |  | 354450_2024_12_ | 19 |  | Based on measure name | [6 empty] | 19 | 19 | 19 | 19 | 19 | 19 | 19 | 19 | 19 | 19 | 19
[5 empty] | ASHP-SEER19-Replace_CAC_ElectricHeat_ER2_MF |  |  |  | 354450_2024_12_ | 19 |  | Based on measure name | [6 empty] | 19 | 19 | 19 | 19 | 19 | 19 | 19 | 19 | 19 | 19 | 19
[5 empty] | ASHP-SEER19_ER1_MF |  |  |  | 354500_2024_12_ | 19 |  | Based on measure name | [6 empty] | 19 | 19 | 19 | 19 | 19 | 19 | 19 | 19 | 19 | 19 | 19
[5 empty] | ASHP-SEER19_ER2_MF |  |  |  | 354500_2024_12_ | 19 |  | Based on measure name | [6 empty] | 19 | 19 | 19 | 19 | 19 | 19 | 19 | 19 | 19 | 19 | 19
[5 empty] | ASHP-SEER20_ER1_SF |  |  |  | 354550_2024_12_ | 20.0486 |  | Ameren Missouri HVAC PY2021 Program Data Averages | [6 empty] | 20 | 20 | 20 | 20 | 20 | 20 | 20 | 20.0333 | 20.0486 | 20.0486 | 20.0486
[5 empty] | ASHP-SEER20_ER2_SF |  |  |  | 354550_2024_12_ | 20.0486 |  | Ameren Missouri HVAC PY2021 Program Data Averages | [6 empty] | 20 | 20 | 20 | 20 | 20 | 20 | 20 | 20.0333 | 20.0486 | 20.0486 | 20.0486
[5 empty] | ASHP-SEER20_ROF_SF |  |  |  | 354600_2024_12_ | 20.0893 |  | Ameren Missouri HVAC PY2021 Program Data Averages | [6 empty] | 20 | 20 | 20 | 20 | 20 | 20 | 20.0667 | 20.0893 | 20.0893 | 20.0893 | 20.0893
[5 empty] | ASHP-SEER20-Replace_CAC_ElectricHeat_ER1_MF |  |  |  | 354650_2024_12_ | 20 |  | Based on measure name | [6 empty] | 20 | 20 | 20 | 20 | 20 | 20 | 20 | 20 | 20 | 20 | 20
[5 empty] | ASHP-SEER20-Replace_CAC_ElectricHeat_ER2_MF |  |  |  | 354650_2024_12_ | 20 |  | Based on measure name | [6 empty] | 20 | 20 | 20 | 20 | 20 | 20 | 20 | 20 | 20 | 20 | 20
[5 empty] | ASHP-SEER20_ER1_MF |  |  |  | 354700_2024_12_ | 20 |  | Based on measure name | [6 empty] | 20 | 20 | 20 | 20 | 20 | 20 | 20 | 20 | 20 | 20 | 20
[5 empty] | ASHP-SEER20_ER2_MF |  |  |  | 354700_2024_12_ | 20 |  | Based on measure name | [6 empty] | 20 | 20 | 20 | 20 | 20 | 20 | 20 | 20 | 20 | 20 | 20
[5 empty] | ASHP-SEER21_ER1_SF |  |  |  | 354750_2024_12_ | 21.617 |  | Ameren Missouri HVAC PY2021 Program Data Averages | [6 empty] | 21 | 21 | 21 | 21 | 21 | 21 | 21.8462 | 21.5511 | 21.617 | 21.617 | 21.617
[5 empty] | ASHP-SEER21_ER2_SF |  |  |  | 354750_2024_12_ | 21.617 |  | Ameren Missouri HVAC PY2021 Program Data Averages | [6 empty] | 21 | 21 | 21 | 21 | 21 | 21 | 21.8462 | 21.5511 | 21.617 | 21.617 | 21.617
[5 empty] | ASHP-SEER21_ROF_SF |  |  |  | 354800_2024_12_ | 21.7273 |  | Ameren Missouri HVAC PY2022 Program Data Averages | [6 empty] | 21 | 21 | 21 | 21 | 21 | 21 | 21.375 | 21.5938 | 21.7273 | 21.7273 | 21.7273
[5 empty] | ASHP-SEER21-Replace_CAC_ElectricHeat_ROF_MF |  |  |  | 354850_2024_12_ | 21 |  | Based on measure name | [6 empty] | 21 | 21 | 21 | 21 | 21 | 21 | 21 | 21 | 21 | 21 | 21
[5 empty] | ASHP-SEER21_ER1_MF |  |  |  | 354900_2024_12_ | 21 |  | Based on measure name | [6 empty] | 21 | 21 | 21 | 21 | 21 | 21 | 21 | 21 | 21 | 21 | 21
[5 empty] | ASHP-SEER21_ER2_MF |  |  |  | 354900_2024_12_ | 21 |  | Based on measure name | [6 empty] | 21 | 21 | 21 | 21 | 21 | 21 | 21 | 21 | 21 | 21 | 21
[5 empty] | ASHP-SEER17_ROF_MF |  |  |  | 354950_2024_12_ | 17 |  | Based on measure name | [6 empty] | 17 | 17 | 17 | 17 | 17 | 17 | 17 | 17 | 17 | 17 | 17
[5 empty] | ASHP-SEER18_ROF_MF |  |  |  | 355000_2024_12_ | 18 |  | Based on measure name | [6 empty] | 18 | 18 | 18 | 18 | 18 | 18 | 18 | 18 | 18 | 18 | 18
[5 empty] | ASHP-SEER19_ROF_MF |  |  |  | 355050_2024_12_ | 19 |  | Based on measure name | [6 empty] | 19 | 19 | 19 | 19 | 19 | 19 | 19 | 19 | 19 | 19 | 19
[5 empty] | ASHP-SEER20_ROF_MF |  |  |  | 355100_2024_12_ | 20 |  | Based on measure name | [6 empty] | 20 | 20 | 20 | 20 | 20 | 20 | 20 | 20 | 20 | 20 | 20
[5 empty] | ASHP-SEER21_ROF_MF |  |  |  | 355150_2024_12_ | 21 |  | Based on measure name | [6 empty] | 21 | 21 | 21 | 21 | 21 | 21 | 21 | 21 | 21 | 21 | 21
|  |  | HF | HF of 65% from thermostat measure used to convert from "residential" to Multifamily. Page 79 of TRM volume 3 without any more relevant information. | ASHP-SEER15-Replace_CAC_ElectricHeat_ER1_SF |  |  |  | 352300_2024_12_ | 100% | [7 empty] | HF | 100% | 100% | 100% | 100% | 100% | 100% | 100% | 100% | 100% | 100% | 100%
[5 empty] | ASHP-SEER15-Replace_CAC_ElectricHeat_ER2_SF |  |  |  | 352300_2024_12_ | 100% | [8 empty] | 100% | 100% | 100% | 100% | 100% | 100% | 100% | 100% | 100% | 100% | 100%
[5 empty] | ASHP-SEER15-Replace_CAC_NonElectricHeat_ER1_SF |  |  |  | 352310_2024_12_ | 100% | [14 empty] | 100% | 100% | 100% | 100% | 100%
[5 empty] | ASHP-SEER15-Replace_CAC_NonElectricHeat_ER2_SF |  |  |  | 352310_2024_12_ | 100% | [14 empty] | 100% | 100% | 100% | 100% | 100%
[5 empty] | ASHP-SEER15_ER1_SF |  |  |  | 352350_2024_12_ | 100% | [8 empty] | 100% | 100% | 100% | 100% | 100% | 100% | 100% | 100% | 100% | 100% | 100%
[5 empty] | ASHP-SEER15_ER2_SF |  |  |  | 352350_2024_12_ | 100% | [8 empty] | 100% | 100% | 100% | 100% | 100% | 100% | 100% | 100% | 100% | 100% | 100%
[5 empty] | ASHP-SEER15-Replace_CAC_ElectricHeat_ROF_SF |  |  |  | 352400_2024_12_ | 100% | [8 empty] | 100% | 100% | 100% | 100% | 100% | 100% | 100% | 100% | 100% | 100% | 100%
[5 empty] | ASHP-SEER15-Replace_CAC_NonElectricHeat_ROF_SF |  |  |  | 352410_2024_12_ | 100% | [14 empty] | 100% | 100% | 100% | 100% | 100%
[5 empty] | ASHP-SEER15-Replace_CAC_ElectricHeat_ER1_MF |  |  |  | 352420_2025_12_ | 100% |  | PY2024 HVAC measure | [16 empty] | 100%
[5 empty] | ASHP-SEER15-Replace_CAC_ElectricHeat_ER2_MF |  |  |  | 352420_2025_12_ | 100% |  | PY2024 HVAC measure | [16 empty] | 100%
[5 empty] | ASHP-SEER15-Replace_CAC_ElectricHeat_ROF_MF |  |  |  | 352425_2025_12_ | 100% |  | PY2024 HVAC measure | [16 empty] | 100%
[5 empty] | ASHP-SEER16-Replace_CAC_ElectricHeat_ER1_SF |  |  |  | 352500_2024_12_ | 100% | [8 empty] | 100% | 100% | 100% | 100% | 100% | 100% | 100% | 100% | 100% | 100% | 100%
[5 empty] | ASHP-SEER16-Replace_CAC_ElectricHeat_ER2_SF |  |  |  | 352500_2024_12_ | 100% | [8 empty] | 100% | 100% | 100% | 100% | 100% | 100% | 100% | 100% | 100% | 100% | 100%
[5 empty] | ASHP-SEER16-Replace_CAC_NonElectricHeat_ER1_SF |  |  |  | 352510_2024_12_ | 100% | [14 empty] | 100% | 100% | 100% | 100% | 100%
[5 empty] | ASHP-SEER16-Replace_CAC_NonElectricHeat_ER2_SF |  |  |  | 352510_2024_12_ | 100% | [14 empty] | 100% | 100% | 100% | 100% | 100%
[5 empty] | ASHP-SEER16-Replace_CAC_NonElectricHeat_ER1_MF |  |  |  | 352520_2025_12_ | 100% |  | PY2024 MFIE measure | [16 empty] | 100%
[5 empty] | ASHP-SEER16-Replace_CAC_NonElectricHeat_ER2_MF |  |  |  | 352520_2025_12_ | 100% |  | PY2024 MFIE measure | [16 empty] | 100%
[5 empty] | ASHP-SEER16_ER1_SF |  |  |  | 352550_2024_12_ | 100% | [8 empty] | 100% | 100% | 100% | 100% | 100% | 100% | 100% | 100% | 100% | 100% | 100%
[5 empty] | ASHP-SEER16_ER2_SF |  |  |  | 352550_2024_12_ | 100% | [8 empty] | 100% | 100% | 100% | 100% | 100% | 100% | 100% | 100% | 100% | 100% | 100%
[5 empty] | ASHP-SEER16-Replace_CAC_ElectricHeat_ROF_SF |  |  |  | 352600_2024_12_ | 100% | [8 empty] | 100% | 100% | 100% | 100% | 100% | 100% | 100% | 100% | 100% | 100% | 100%
[5 empty] | ASHP-SEER16-Replace_CAC_ElectricHeat_ROF_MF |  |  |  | 352605_2025_12_ | 100% |  | PY2024 HVAC measure | [16 empty] | 100%
[5 empty] | ASHP-SEER16-Replace_CAC_NonElectricHeat_ROF_SF |  |  |  | 352610_2024_12_ | 100% | [15 empty] | 100% | 100% | 100% | 100%
[5 empty] | ASHP-SEER16_ROF_SF |  |  |  | 352650_2024_12_ | 100% | [8 empty] | 100% | 100% | 100% | 100% | 100% | 100% | 100% | 100% | 100% | 100% | 100%
[5 empty] | ASHP-SEER16_ROF_MF |  |  |  | 352660_2025_12_ | 100% |  | PY2024 HVAC measure | [16 empty] | 100%
[5 empty] | ASHP-SEER16-Replace_CAC_ElectricHeat_ER1_MF |  |  |  | 353000_2024_12_ | 100% | [8 empty] | 65% | 65% | 65% | 65% | 65% | 65% | 65% | 100% | 100% | 100% | 100%
[5 empty] | ASHP-SEER16-Replace_CAC_ElectricHeat_ER2_MF |  |  |  | 353000_2024_12_ | 100% | [8 empty] | 65% | 65% | 65% | 65% | 65% | 65% | 65% | 100% | 100% | 100% | 100%
[5 empty] | ASHP-SEER17-Replace_CAC_ElectricHeat_ROF_SF |  |  |  | 353100_2024_12_ | 100% | [8 empty] | 100% | 100% | 100% | 100% | 100% | 100% | 100% | 100% | 100% | 100% | 100%
[5 empty] | ASHP-SEER17-Replace_CAC_ElectricHeat_ROF_MF |  |  |  | 353105_2025_12_ | 100% |  | PY2024 HVAC measure | [16 empty] | 100%
[5 empty] | ASHP-SEER17-Replace_CAC_NonElectricHeat_ROF_SF |  |  |  | 353110_2024_12_ | 100% | [15 empty] | 100% | 100% | 100% | 100%
[5 empty] | ASHP-SEER18-Replace_CAC_ElectricHeat_ROF_SF |  |  |  | 353200_2024_12_ | 100% | [8 empty] | 100% | 100% | 100% | 100% | 100% | 100% | 100% | 100% | 100% | 100% | 100%
[5 empty] | ASHP-SEER18-Replace_CAC_NonElectricHeat_ROF_SF |  |  |  | 353210_2024_12_ | 100% | [15 empty] | 100% | 100% | 100% | 100%
[5 empty] | ASHP-SEER19-Replace_CAC_ElectricHeat_ROF_SF |  |  |  | 353300_2024_12_ | 100% | [8 empty] | 100% | 100% | 100% | 100% | 100% | 100% | 100% | 100% | 100% | 100% | 100%
[5 empty] | ASHP-SEER19-Replace_CAC_NonElectricHeat_ROF_SF |  |  |  | 353310_2024_12_ | 100% | [15 empty] | 100% | 100% | 100% | 100%
[5 empty] | ASHP-SEER20-Replace_CAC_ElectricHeat_ER1_SF |  |  |  | 353400_2024_12_ | 100% | [8 empty] | 100% | 100% | 100% | 100% | 100% | 100% | 100% | 100% | 100% | 100% | 100%
[5 empty] | ASHP-SEER20-Replace_CAC_ElectricHeat_ER2_SF |  |  |  | 353400_2024_12_ | 100% | [8 empty] | 100% | 100% | 100% | 100% | 100% | 100% | 100% | 100% | 100% | 100% | 100%
[5 empty] | ASHP-SEER20-Replace_CAC_NonElectricHeat_ER1_SF |  |  |  | 353410_2024_12_ | 100% | [14 empty] | 100% | 100% | 100% | 100% | 100%
[5 empty] | ASHP-SEER20-Replace_CAC_NonElectricHeat_ER2_SF |  |  |  | 353410_2024_12_ | 100% | [14 empty] | 100% | 100% | 100% | 100% | 100%
[5 empty] | ASHP-SEER20-Replace_CAC_NonElectricHeat_ER1_MF |  |  |  | 353420_2025_12_ | 100% |  | PY2024 HVAC measure | [16 empty] | 100%
[5 empty] | ASHP-SEER20-Replace_CAC_NonElectricHeat_ER2_MF |  |  |  | 353420_2025_12_ | 100% |  | PY2024 HVAC measure | [16 empty] | 100%
[5 empty] | ASHP-SEER20-Replace_CAC_ElectricHeat_ROF_SF |  |  |  | 353450_2024_12_ | 100% | [8 empty] | 100% | 100% | 100% | 100% | 100% | 100% | 100% | 100% | 100% | 100% | 100%
[5 empty] | ASHP-SEER20-Replace_CAC_ElectricHeat_ROF_MF |  |  |  | 353455_2025_12_ | 100% |  | PY2024 HVAC measure | [16 empty] | 100%
[5 empty] | ASHP-SEER20-Replace_CAC_NonElectricHeat_ROF_SF |  |  |  | 353460_2024_12_ | 100% | [15 empty] | 100% | 100% | 100% | 100%
[5 empty] | ASHP-SEER21-Replace_CAC_ElectricHeat_ER1_SF |  |  |  | 353550_2024_12_ | 100% | [8 empty] | 100% | 100% | 100% | 100% | 100% | 100% | 100% | 100% | 100% | 100% | 100%
[5 empty] | ASHP-SEER21-Replace_CAC_ElectricHeat_ER2_SF |  |  |  | 353550_2024_12_ | 100% | [8 empty] | 100% | 100% | 100% | 100% | 100% | 100% | 100% | 100% | 100% | 100% | 100%
[5 empty] | ASHP-SEER21-Replace_CAC_NonElectricHeat_ER1_SF |  |  |  | 353560_2024_12_ | 100% | [14 empty] | 100% | 100% | 100% | 100% | 100%
[5 empty] | ASHP-SEER21-Replace_CAC_NonElectricHeat_ER2_SF |  |  |  | 353560_2024_12_ | 100% | [14 empty] | 100% | 100% | 100% | 100% | 100%
[5 empty] | ASHP-SEER21-Replace_CAC_ElectricHeat_ER1_MF |  |  |  | 353600_2024_12_ | 65% | [8 empty] | 65% | 65% | 65% | 65% | 65% | 65% | 65% | 65% | 65% | 65% | 65%
[5 empty] | ASHP-SEER21-Replace_CAC_ElectricHeat_ER2_MF |  |  |  | 353600_2024_12_ | 65% | [8 empty] | 65% | 65% | 65% | 65% | 65% | 65% | 65% | 65% | 65% | 65% | 65%
[5 empty] | ASHP-SEER21-Replace_CAC_ElectricHeat_ROF_SF |  |  |  | 353650_2024_12_ | 100% | [8 empty] | 100% | 100% | 100% | 100% | 100% | 100% | 100% | 100% | 100% | 100% | 100%
[5 empty] | ASHP-SEER21-Replace_CAC_NonElectricHeat_ROF_SF |  |  |  | 353660_2024_12_ | 100% | [15 empty] | 100% | 100% | 100% | 100%
[5 empty] | ASHP-SEER17_ER1_SF |  |  |  | 353750_2024_12_ | 100% | [8 empty] | 100% | 100% | 100% | 100% | 100% | 100% | 100% | 100% | 100% | 100% | 100%
[5 empty] | ASHP-SEER17_ER2_SF |  |  |  | 353750_2024_12_ | 100% | [8 empty] | 100% | 100% | 100% | 100% | 100% | 100% | 100% | 100% | 100% | 100% | 100%
[5 empty] | ASHP-SEER17_ROF_SF |  |  |  | 353800_2024_12_ | 100% | [8 empty] | 100% | 100% | 100% | 100% | 100% | 100% | 100% | 100% | 100% | 100% | 100%
[5 empty] | ASHP-SEER18_ER1_SF |  |  |  | 353850_2024_12_ | 100% | [8 empty] | 100% | 100% | 100% | 100% | 100% | 100% | 100% | 100% | 100% | 100% | 100%
[5 empty] | ASHP-SEER18_ER2_SF |  |  |  | 353850_2024_12_ | 100% | [8 empty] | 100% | 100% | 100% | 100% | 100% | 100% | 100% | 100% | 100% | 100% | 100%
[5 empty] | ASHP-SEER18_ROF_SF |  |  |  | 353950_2024_12_ | 100% | [8 empty] | 100% | 100% | 100% | 100% | 100% | 100% | 100% | 100% | 100% | 100% | 100%
[5 empty] | ASHP-SEER19_ER1_SF |  |  |  | 354000_2024_12_ | 100% | [8 empty] | 100% | 100% | 100% | 100% | 100% | 100% | 100% | 100% | 100% | 100% | 100%
[5 empty] | ASHP-SEER19_ER2_SF |  |  |  | 354000_2024_12_ | 100% | [8 empty] | 100% | 100% | 100% | 100% | 100% | 100% | 100% | 100% | 100% | 100% | 100%
[5 empty] | ASHP-SEER19_ROF_SF |  |  |  | 354050_2024_12_ | 100% | [8 empty] | 100% | 100% | 100% | 100% | 100% | 100% | 100% | 100% | 100% | 100% | 100%
[5 empty] | ASHP-SEER17-Replace_CAC_ElectricHeat_ER1_SF |  |  |  | 354100_2024_12_ | 100% | [8 empty] | 100% | 100% | 100% | 100% | 100% | 100% | 100% | 100% | 100% | 100% | 100%
[5 empty] | ASHP-SEER17-Replace_CAC_ElectricHeat_ER2_SF |  |  |  | 354100_2024_12_ | 100% | [8 empty] | 100% | 100% | 100% | 100% | 100% | 100% | 100% | 100% | 100% | 100% | 100%
[5 empty] | ASHP-SEER17-Replace_CAC_NonElectricHeat_ER1_SF |  |  |  | 354110_2024_12_ | 100% | [14 empty] | 100% | 100% | 100% | 100% | 100%
[5 empty] | ASHP-SEER17-Replace_CAC_NonElectricHeat_ER2_SF |  |  |  | 354110_2024_12_ | 100% | [14 empty] | 100% | 100% | 100% | 100% | 100%
[5 empty] | ASHP-SEER17-Replace_CAC_NonElectricHeat_ER1_MF |  |  |  | 354120_2025_12_ | 100% |  | PY2024 HVAC measure | [16 empty] | 100%
[5 empty] | ASHP-SEER17-Replace_CAC_NonElectricHeat_ER2_MF |  |  |  | 354120_2025_12_ | 100% |  | PY2024 HVAC measure | [16 empty] | 100%
[5 empty] | ASHP-SEER17-Replace_CAC_ElectricHeat_ER1_MF |  |  |  | 354150_2024_12_ | 65% | [8 empty] | 65% | 65% | 65% | 65% | 65% | 65% | 65% | 65% | 65% | 65% | 65%
[5 empty] | ASHP-SEER17-Replace_CAC_ElectricHeat_ER2_MF |  |  |  | 354150_2024_12_ | 65% | [8 empty] | 65% | 65% | 65% | 65% | 65% | 65% | 65% | 65% | 65% | 65% | 65%
[5 empty] | ASHP-SEER17_ER1_MF |  |  |  | 354200_2024_12_ | 65% | [8 empty] | 65% | 65% | 65% | 65% | 65% | 65% | 65% | 65% | 65% | 65% | 65%
[5 empty] | ASHP-SEER17_ER2_MF |  |  |  | 354200_2024_12_ | 65% | [8 empty] | 65% | 65% | 65% | 65% | 65% | 65% | 65% | 65% | 65% | 65% | 65%
[5 empty] | ASHP-SEER18-Replace_CAC_ElectricHeat_ER1_SF |  |  |  | 354250_2024_12_ | 100% | [8 empty] | 100% | 100% | 100% | 100% | 100% | 100% | 100% | 100% | 100% | 100% | 100%
[5 empty] | ASHP-SEER18-Replace_CAC_ElectricHeat_ER2_SF |  |  |  | 354250_2024_12_ | 100% | [8 empty] | 100% | 100% | 100% | 100% | 100% | 100% | 100% | 100% | 100% | 100% | 100%
[5 empty] | ASHP-SEER18-Replace_CAC_NonElectricHeat_ER1_SF |  |  |  | 354260_2024_12_ | 100% | [14 empty] | 100% | 100% | 100% | 100% | 100%
[5 empty] | ASHP-SEER18-Replace_CAC_NonElectricHeat_ER2_SF |  |  |  | 354260_2024_12_ | 100% | [14 empty] | 100% | 100% | 100% | 100% | 100%
[5 empty] | ASHP-SEER18-Replace_CAC_ElectricHeat_ER1_MF |  |  |  | 354300_2024_12_ | 100% | [8 empty] | 65% | 65% | 65% | 65% | 65% | 65% | 65% | 100% | 100% | 100% | 100%
[5 empty] | ASHP-SEER18-Replace_CAC_ElectricHeat_ER2_MF |  |  |  | 354300_2024_12_ | 100% | [8 empty] | 65% | 65% | 65% | 65% | 65% | 65% | 65% | 100% | 100% | 100% | 100%
[5 empty] | ASHP-SEER18_ER1_MF |  |  |  | 354350_2024_12_ | 100% | [8 empty] | 65% | 65% | 65% | 65% | 65% | 65% | 65% | 100% | 100% | 100% | 100%
[5 empty] | ASHP-SEER18_ER2_MF |  |  |  | 354350_2024_12_ | 100% | [8 empty] | 65% | 65% | 65% | 65% | 65% | 65% | 65% | 100% | 100% | 100% | 100%
[5 empty] | ASHP-SEER19-Replace_CAC_ElectricHeat_ER1_SF |  |  |  | 354400_2024_12_ | 100% | [8 empty] | 100% | 100% | 100% | 100% | 100% | 100% | 100% | 100% | 100% | 100% | 100%
[5 empty] | ASHP-SEER19-Replace_CAC_ElectricHeat_ER2_SF |  |  |  | 354400_2024_12_ | 100% | [8 empty] | 100% | 100% | 100% | 100% | 100% | 100% | 100% | 100% | 100% | 100% | 100%
[5 empty] | ASHP-SEER19-Replace_CAC_NonElectricHeat_ER1_SF |  |  |  | 354410_2024_12_ | 100% | [14 empty] | 100% | 100% | 100% | 100% | 100%
[5 empty] | ASHP-SEER19-Replace_CAC_NonElectricHeat_ER2_SF |  |  |  | 354410_2024_12_ | 100% | [14 empty] | 100% | 100% | 100% | 100% | 100%
[5 empty] | ASHP-SEER19-Replace_CAC_ElectricHeat_ER1_MF |  |  |  | 354450_2024_12_ | 65% | [8 empty] | 65% | 65% | 65% | 65% | 65% | 65% | 65% | 65% | 65% | 65% | 65%
[5 empty] | ASHP-SEER19-Replace_CAC_ElectricHeat_ER2_MF |  |  |  | 354450_2024_12_ | 65% | [8 empty] | 65% | 65% | 65% | 65% | 65% | 65% | 65% | 65% | 65% | 65% | 65%
[5 empty] | ASHP-SEER19_ER1_MF |  |  |  | 354500_2024_12_ | 65% | [8 empty] | 65% | 65% | 65% | 65% | 65% | 65% | 65% | 65% | 65% | 65% | 65%
[5 empty] | ASHP-SEER19_ER2_MF |  |  |  | 354500_2024_12_ | 65% | [8 empty] | 65% | 65% | 65% | 65% | 65% | 65% | 65% | 65% | 65% | 65% | 65%
[5 empty] | ASHP-SEER20_ER1_SF |  |  |  | 354550_2024_12_ | 100% | [8 empty] | 100% | 100% | 100% | 100% | 100% | 100% | 100% | 100% | 100% | 100% | 100%
[5 empty] | ASHP-SEER20_ER2_SF |  |  |  | 354550_2024_12_ | 100% | [8 empty] | 100% | 100% | 100% | 100% | 100% | 100% | 100% | 100% | 100% | 100% | 100%
[5 empty] | ASHP-SEER20_ROF_SF |  |  |  | 354600_2024_12_ | 100% | [8 empty] | 100% | 100% | 100% | 100% | 100% | 100% | 100% | 100% | 100% | 100% | 100%
[5 empty] | ASHP-SEER20-Replace_CAC_ElectricHeat_ER1_MF |  |  |  | 354650_2024_12_ | 65% | [8 empty] | 65% | 65% | 65% | 65% | 65% | 65% | 65% | 65% | 65% | 65% | 65%
[5 empty] | ASHP-SEER20-Replace_CAC_ElectricHeat_ER2_MF |  |  |  | 354650_2024_12_ | 65% | [8 empty] | 65% | 65% | 65% | 65% | 65% | 65% | 65% | 65% | 65% | 65% | 65%
[5 empty] | ASHP-SEER20_ER1_MF |  |  |  | 354700_2024_12_ | 65% | [8 empty] | 65% | 65% | 65% | 65% | 65% | 65% | 65% | 65% | 65% | 65% | 65%
[5 empty] | ASHP-SEER20_ER2_MF |  |  |  | 354700_2024_12_ | 65% | [8 empty] | 65% | 65% | 65% | 65% | 65% | 65% | 65% | 65% | 65% | 65% | 65%
[5 empty] | ASHP-SEER21_ER1_SF |  |  |  | 354750_2024_12_ | 100% | [8 empty] | 100% | 100% | 100% | 100% | 100% | 100% | 100% | 100% | 100% | 100% | 100%
[5 empty] | ASHP-SEER21_ER2_SF |  |  |  | 354750_2024_12_ | 100% | [8 empty] | 100% | 100% | 100% | 100% | 100% | 100% | 100% | 100% | 100% | 100% | 100%
[5 empty] | ASHP-SEER21_ROF_SF |  |  |  | 354800_2024_12_ | 100% | [8 empty] | 100% | 100% | 100% | 100% | 100% | 100% | 100% | 100% | 100% | 100% | 100%
[5 empty] | ASHP-SEER21-Replace_CAC_ElectricHeat_ROF_MF |  |  |  | 354850_2024_12_ | 65% | [8 empty] | 65% | 65% | 65% | 65% | 65% | 65% | 65% | 65% | 65% | 65% | 65%
[5 empty] | ASHP-SEER21_ER1_MF |  |  |  | 354900_2024_12_ | 65% | [8 empty] | 65% | 65% | 65% | 65% | 65% | 65% | 65% | 65% | 65% | 65% | 65%
[5 empty] | ASHP-SEER21_ER2_MF |  |  |  | 354900_2024_12_ | 65% | [8 empty] | 65% | 65% | 65% | 65% | 65% | 65% | 65% | 65% | 65% | 65% | 65%
[5 empty] | ASHP-SEER17_ROF_MF |  |  |  | 354950_2024_12_ | 65% | [8 empty] | 65% | 65% | 65% | 65% | 65% | 65% | 65% | 65% | 65% | 65% | 65%
[5 empty] | ASHP-SEER18_ROF_MF |  |  |  | 355000_2024_12_ | 65% | [8 empty] | 65% | 65% | 65% | 65% | 65% | 65% | 65% | 65% | 65% | 65% | 65%
[5 empty] | ASHP-SEER19_ROF_MF |  |  |  | 355050_2024_12_ | 65% | [8 empty] | 65% | 65% | 65% | 65% | 65% | 65% | 65% | 65% | 65% | 65% | 65%
[5 empty] | ASHP-SEER20_ROF_MF |  |  |  | 355100_2024_12_ | 65% | [8 empty] | 65% | 65% | 65% | 65% | 65% | 65% | 65% | 65% | 65% | 65% | 65%
[5 empty] | ASHP-SEER21_ROF_MF |  |  |  | 355150_2024_12_ | 65% | [8 empty] | 65% | 65% | 65% | 65% | 65% | 65% | 65% | 65% | 65% | 65% | 65%
|  |  | ISR | In Service Rate | All |  |  |  |  | 100% |  | Ameren Missouri HVAC Program Evaluation PY2020 (Table 28) | [5 empty] | ISR | [5 empty] | 100% | 100% | 100% | 100% | 100% | 1
|  |  | EUL | Effective Useful Life | ASHP-SEER15-Replace_CAC_ElectricHeat_ER1_SF |  |  |  | 352300_2024_12_ | 6 |  | Measure Life Report 2007.pdf, page 1-3. | [5 empty] | EUL | 6 | 6 | 6 | 6 | 6 | 6 | 6 | 6 | 6 | 6 | 6
[5 empty] | ASHP-SEER15-Replace_CAC_ElectricHeat_ER1_SF |  |  |  | 352300_2024_12_ | 6 |  | Measure Life Report 2007.pdf, page 1-3. | [6 empty] | 6 | 6 | 6 | 6 | 6 | 6 | 6 | 6 | 6 | 6 | 6
[5 empty] | ASHP-SEER15-Replace_CAC_ElectricHeat_ER2_SF |  |  |  | 352300_2024_12_ | 12 |  | Measure Life Report 2007.pdf, page 1-3. | [6 empty] | 12 | 12 | 12 | 12 | 12 | 12 | 12 | 12 | 12 | 12 | 12
[5 empty] | ASHP-SEER15-Replace_CAC_ElectricHeat_ER2_SF |  |  |  | 352300_2024_12_ | 12 |  | Measure Life Report 2007.pdf, page 1-3. | [6 empty] | 12 | 12 | 12 | 12 | 12 | 12 | 12 | 12 | 12 | 12 | 12
[5 empty] | ASHP-SEER15-Replace_CAC_NonElectricHeat_ER1_SF |  |  |  | 352310_2024_12_ | 6 |  | Measure Life Report 2007.pdf, page 1-3. | [12 empty] | 6 | 6 | 6 | 6 | 6
[5 empty] | ASHP-SEER15-Replace_CAC_NonElectricHeat_ER1_SF |  |  |  | 352310_2024_12_ | 6 |  | Measure Life Report 2007.pdf, page 1-3. | [12 empty] | 6 | 6 | 6 | 6 | 6
[5 empty] | ASHP-SEER15-Replace_CAC_NonElectricHeat_ER2_SF |  |  |  | 352310_2024_12_ | 12 |  | Measure Life Report 2007.pdf, page 1-3. | [12 empty] | 12 | 12 | 12 | 12 | 12
[5 empty] | ASHP-SEER15-Replace_CAC_NonElectricHeat_ER2_SF |  |  |  | 352310_2024_12_ | 12 |  | Measure Life Report 2007.pdf, page 1-3. | [12 empty] | 12 | 12 | 12 | 12 | 12
[5 empty] | ASHP-SEER15_ER1_SF |  |  |  | 352350_2024_12_ | 6 |  | Measure Life Report 2007.pdf, page 1-3. | [6 empty] | 6 | 6 | 6 | 6 | 6 | 6 | 6 | 6 | 6 | 6 | 6
[5 empty] | ASHP-SEER15_ER1_SF |  |  |  | 352350_2024_12_ | 6 |  | Measure Life Report 2007.pdf, page 1-3. | [6 empty] | 6 | 6 | 6 | 6 | 6 | 6 | 6 | 6 | 6 | 6 | 6
[5 empty] | ASHP-SEER15_ER2_SF |  |  |  | 352350_2024_12_ | 12 |  | Measure Life Report 2007.pdf, page 1-3. | [6 empty] | 12 | 12 | 12 | 12 | 12 | 12 | 12 | 12 | 12 | 12 | 12
[5 empty] | ASHP-SEER15_ER2_SF |  |  |  | 352350_2024_12_ | 12 |  | Measure Life Report 2007.pdf, page 1-3. | [6 empty] | 12 | 12 | 12 | 12 | 12 | 12 | 12 | 12 | 12 | 12 | 12
[5 empty] | ASHP-SEER15-Replace_CAC_ElectricHeat_ROF_SF |  |  |  | 352400_2024_12_ | 18 |  | Measure Life Report 2007.pdf, page 1-3. | [6 empty] | 18 | 18 | 18 | 18 | 18 | 18 | 18 | 18 | 18 | 18 | 18
[5 empty] | ASHP-SEER15-Replace_CAC_ElectricHeat_ROF_SF |  |  |  | 352400_2024_12_ | 18 |  | Measure Life Report 2007.pdf, page 1-3. | [6 empty] | 18 | 18 | 18 | 18 | 18 | 18 | 18 | 18 | 18 | 18 | 18
[5 empty] | ASHP-SEER15-Replace_CAC_NonElectricHeat_ROF_SF |  |  |  | 352410_2024_12_ | 18 |  | Measure Life Report 2007.pdf, page 1-3. | [12 empty] | 18 | 18 | 18 | 18 | 18
[5 empty] | ASHP-SEER15-Replace_CAC_NonElectricHeat_ROF_SF |  |  |  | 352410_2024_12_ | 18 |  | Measure Life Report 2007.pdf, page 1-3. | [12 empty] | 18 | 18 | 18 | 18 | 18
[5 empty] | ASHP-SEER15-Replace_CAC_ElectricHeat_ER1_MF |  |  |  | 352420_2025_12_ | 6 |  | Measure Life Report 2007.pdf, page 1-3. | [16 empty] | 6
[5 empty] | ASHP-SEER15-Replace_CAC_ElectricHeat_ER1_MF |  |  |  | 352420_2025_12_ | 6 |  | Measure Life Report 2007.pdf, page 1-3. | [16 empty] | 6
[5 empty] | ASHP-SEER15-Replace_CAC_ElectricHeat_ER2_MF |  |  |  | 352420_2025_12_ | 12 |  | Measure Life Report 2007.pdf, page 1-3. | [16 empty] | 12
[5 empty] | ASHP-SEER15-Replace_CAC_ElectricHeat_ER2_MF |  |  |  | 352420_2025_12_ | 12 |  | Measure Life Report 2007.pdf, page 1-3. | [16 empty] | 12
[5 empty] | ASHP-SEER15-Replace_CAC_ElectricHeat_ROF_MF |  |  |  | 352425_2025_12_ | 18 |  | Measure Life Report 2007.pdf, page 1-3. | [16 empty] | 18
[5 empty] | ASHP-SEER15-Replace_CAC_ElectricHeat_ROF_MF |  |  |  | 352425_2025_12_ | 18 |  | Measure Life Report 2007.pdf, page 1-3. | [16 empty] | 18
[5 empty] | ASHP-SEER16-Replace_CAC_ElectricHeat_ER1_SF |  |  |  | 352500_2024_12_ | 6 |  | Measure Life Report 2007.pdf, page 1-3. | [6 empty] | 6 | 6 | 6 | 6 | 6 | 6 | 6 | 6 | 6 | 6 | 6
[5 empty] | ASHP-SEER16-Replace_CAC_ElectricHeat_ER1_SF |  |  |  | 352500_2024_12_ | 6 |  | Measure Life Report 2007.pdf, page 1-3. | [6 empty] | 6 | 6 | 6 | 6 | 6 | 6 | 6 | 6 | 6 | 6 | 6
[5 empty] | ASHP-SEER16-Replace_CAC_ElectricHeat_ER2_SF |  |  |  | 352500_2024_12_ | 12 |  | Measure Life Report 2007.pdf, page 1-3. | [6 empty] | 12 | 12 | 12 | 12 | 12 | 12 | 12 | 12 | 12 | 12 | 12
[5 empty] | ASHP-SEER16-Replace_CAC_ElectricHeat_ER2_SF |  |  |  | 352500_2024_12_ | 12 |  | Measure Life Report 2007.pdf, page 1-3. | [6 empty] | 12 | 12 | 12 | 12 | 12 | 12 | 12 | 12 | 12 | 12 | 12
[5 empty] | ASHP-SEER16-Replace_CAC_NonElectricHeat_ER1_SF |  |  |  | 352510_2024_12_ | 6 |  | Measure Life Report 2007.pdf, page 1-3. | [12 empty] | 6 | 6 | 6 | 6 | 6
[5 empty] | ASHP-SEER16-Replace_CAC_NonElectricHeat_ER1_SF |  |  |  | 352510_2024_12_ | 6 |  | Measure Life Report 2007.pdf, page 1-3. | [12 empty] | 6 | 6 | 6 | 6 | 6
[5 empty] | ASHP-SEER16-Replace_CAC_NonElectricHeat_ER2_SF |  |  |  | 352510_2024_12_ | 12 |  | Measure Life Report 2007.pdf, page 1-3. | [12 empty] | 12 | 12 | 12 | 12 | 12
[5 empty] | ASHP-SEER16-Replace_CAC_NonElectricHeat_ER2_SF |  |  |  | 352510_2024_12_ | 12 |  | Measure Life Report 2007.pdf, page 1-3. | [12 empty] | 12 | 12 | 12 | 12 | 12
[5 empty] | ASHP-SEER16-Replace_CAC_NonElectricHeat_ER1_MF |  |  |  | 352520_2025_12_ | 6 |  | Measure Life Report 2007.pdf, page 1-3. | [16 empty] | 6
[5 empty] | ASHP-SEER16-Replace_CAC_NonElectricHeat_ER1_MF |  |  |  | 352520_2025_12_ | 6 |  | Measure Life Report 2007.pdf, page 1-3. | [16 empty] | 6
[5 empty] | ASHP-SEER16-Replace_CAC_NonElectricHeat_ER2_MF |  |  |  | 352520_2025_12_ | 12 |  | Measure Life Report 2007.pdf, page 1-3. | [16 empty] | 12
[5 empty] | ASHP-SEER16-Replace_CAC_NonElectricHeat_ER2_MF |  |  |  | 352520_2025_12_ | 12 |  | Measure Life Report 2007.pdf, page 1-3. | [16 empty] | 12
[5 empty] | ASHP-SEER16_ER1_SF |  |  |  | 352550_2024_12_ | 6 |  | Measure Life Report 2007.pdf, page 1-3. | [6 empty] | 6 | 6 | 6 | 6 | 6 | 6 | 6 | 6 | 6 | 6 | 6
[5 empty] | ASHP-SEER16_ER1_SF |  |  |  | 352550_2024_12_ | 6 |  | Measure Life Report 2007.pdf, page 1-3. | [6 empty] | 6 | 6 | 6 | 6 | 6 | 6 | 6 | 6 | 6 | 6 | 6
[5 empty] | ASHP-SEER16_ER2_SF |  |  |  | 352550_2024_12_ | 12 |  | Measure Life Report 2007.pdf, page 1-3. | [6 empty] | 12 | 12 | 12 | 12 | 12 | 12 | 12 | 12 | 12 | 12 | 12
[5 empty] | ASHP-SEER16_ER2_SF |  |  |  | 352550_2024_12_ | 12 |  | Measure Life Report 2007.pdf, page 1-3. | [6 empty] | 12 | 12 | 12 | 12 | 12 | 12 | 12 | 12 | 12 | 12 | 12
[5 empty] | ASHP-SEER16-Replace_CAC_ElectricHeat_ROF_SF |  |  |  | 352600_2024_12_ | 18 |  | Measure Life Report 2007.pdf, page 1-3. | [6 empty] | 18 | 18 | 18 | 18 | 18 | 18 | 18 | 18 | 18 | 18 | 18
[5 empty] | ASHP-SEER16-Replace_CAC_ElectricHeat_ROF_SF |  |  |  | 352600_2024_12_ | 18 |  | Measure Life Report 2007.pdf, page 1-3. | [6 empty] | 18 | 18 | 18 | 18 | 18 | 18 | 18 | 18 | 18 | 18 | 18
[5 empty] | ASHP-SEER16-Replace_CAC_ElectricHeat_ROF_MF |  |  |  | 352605_2025_12_ | 18 |  | Measure Life Report 2007.pdf, page 1-3. | [16 empty] | 18
[5 empty] | ASHP-SEER16-Replace_CAC_ElectricHeat_ROF_MF |  |  |  | 352605_2025_12_ | 18 |  | Measure Life Report 2007.pdf, page 1-3. | [16 empty] | 18
[5 empty] | ASHP-SEER16-Replace_CAC_NonElectricHeat_ROF_SF |  |  |  | 352610_2024_12_ | 18 |  | Measure Life Report 2007.pdf, page 1-3. | [13 empty] | 18 | 18 | 18 | 18
[5 empty] | ASHP-SEER16-Replace_CAC_NonElectricHeat_ROF_SF |  |  |  | 352610_2024_12_ | 18 |  | Measure Life Report 2007.pdf, page 1-3. | [13 empty] | 18 | 18 | 18 | 18
[5 empty] | ASHP-SEER16_ROF_SF |  |  |  | 352650_2024_12_ | 18 |  | Measure Life Report 2007.pdf, page 1-3. | [6 empty] | 18 | 18 | 18 | 18 | 18 | 18 | 18 | 18 | 18 | 18 | 18
[5 empty] | ASHP-SEER16_ROF_SF |  |  |  | 352650_2024_12_ | 18 |  | Measure Life Report 2007.pdf, page 1-3. | [6 empty] | 18 | 18 | 18 | 18 | 18 | 18 | 18 | 18 | 18 | 18 | 18
[5 empty] | ASHP-SEER16_ROF_MF |  |  |  | 352660_2025_12_ | 18 |  | Measure Life Report 2007.pdf, page 1-3. | [16 empty] | 18
[5 empty] | ASHP-SEER16_ROF_MF |  |  |  | 352660_2025_12_ | 18 |  | Measure Life Report 2007.pdf, page 1-3. | [16 empty] | 18
[5 empty] | ASHP-SEER16-Replace_CAC_ElectricHeat_ER1_MF |  |  |  | 353000_2024_12_ | 6 |  | Measure Life Report 2007.pdf, page 1-3. | [6 empty] | 6 | 6 | 6 | 6 | 6 | 6 | 6 | 6 | 6 | 6 | 6
[5 empty] | ASHP-SEER16-Replace_CAC_ElectricHeat_ER1_MF |  |  |  | 353000_2024_12_ | 6 |  | Measure Life Report 2007.pdf, page 1-3. | [6 empty] | 6 | 6 | 6 | 6 | 6 | 6 | 6 | 6 | 6 | 6 | 6
[5 empty] | ASHP-SEER16-Replace_CAC_ElectricHeat_ER2_MF |  |  |  | 353000_2024_12_ | 12 |  | Measure Life Report 2007.pdf, page 1-3. | [6 empty] | 12 | 12 | 12 | 12 | 12 | 12 | 12 | 12 | 12 | 12 | 12
[5 empty] | ASHP-SEER16-Replace_CAC_ElectricHeat_ER2_MF |  |  |  | 353000_2024_12_ | 12 |  | Measure Life Report 2007.pdf, page 1-3. | [6 empty] | 12 | 12 | 12 | 12 | 12 | 12 | 12 | 12 | 12 | 12 | 12
[5 empty] | ASHP-SEER17-Replace_CAC_ElectricHeat_ROF_SF |  |  |  | 353100_2024_12_ | 18 |  | Measure Life Report 2007.pdf, page 1-3. | [6 empty] | 18 | 18 | 18 | 18 | 18 | 18 | 18 | 18 | 18 | 18 | 18
[5 empty] | ASHP-SEER17-Replace_CAC_ElectricHeat_ROF_SF |  |  |  | 353100_2024_12_ | 18 |  | Measure Life Report 2007.pdf, page 1-3. | [6 empty] | 18 | 18 | 18 | 18 | 18 | 18 | 18 | 18 | 18 | 18 | 18
[5 empty] | ASHP-SEER17-Replace_CAC_ElectricHeat_ROF_MF |  |  |  | 353105_2025_12_ | 18 |  | Measure Life Report 2007.pdf, page 1-3. | [16 empty] | 18
[5 empty] | ASHP-SEER17-Replace_CAC_ElectricHeat_ROF_MF |  |  |  | 353105_2025_12_ | 18 |  | Measure Life Report 2007.pdf, page 1-3. | [16 empty] | 18
[5 empty] | ASHP-SEER17-Replace_CAC_NonElectricHeat_ROF_SF |  |  |  | 353110_2024_12_ | 18 |  | Measure Life Report 2007.pdf, page 1-3. | [13 empty] | 18 | 18 | 18 | 18
[5 empty] | ASHP-SEER17-Replace_CAC_NonElectricHeat_ROF_SF |  |  |  | 353110_2024_12_ | 18 |  | Measure Life Report 2007.pdf, page 1-3. | [13 empty] | 18 | 18 | 18 | 18
[5 empty] | ASHP-SEER18-Replace_CAC_ElectricHeat_ROF_SF |  |  |  | 353200_2024_12_ | 18 |  | Measure Life Report 2007.pdf, page 1-3. | [6 empty] | 18 | 18 | 18 | 18 | 18 | 18 | 18 | 18 | 18 | 18 | 18
[5 empty] | ASHP-SEER18-Replace_CAC_ElectricHeat_ROF_SF |  |  |  | 353200_2024_12_ | 18 |  | Measure Life Report 2007.pdf, page 1-3. | [6 empty] | 18 | 18 | 18 | 18 | 18 | 18 | 18 | 18 | 18 | 18 | 18
[5 empty] | ASHP-SEER18-Replace_CAC_NonElectricHeat_ROF_SF |  |  |  | 353210_2024_12_ | 18 |  | Measure Life Report 2007.pdf, page 1-3. | [13 empty] | 18 | 18 | 18 | 18
[5 empty] | ASHP-SEER18-Replace_CAC_NonElectricHeat_ROF_SF |  |  |  | 353210_2024_12_ | 18 |  | Measure Life Report 2007.pdf, page 1-3. | [13 empty] | 18 | 18 | 18 | 18
[5 empty] | ASHP-SEER19-Replace_CAC_ElectricHeat_ROF_SF |  |  |  | 353300_2024_12_ | 18 |  | Measure Life Report 2007.pdf, page 1-3. | [6 empty] | 18 | 18 | 18 | 18 | 18 | 18 | 18 | 18 | 18 | 18 | 18
[5 empty] | ASHP-SEER19-Replace_CAC_ElectricHeat_ROF_SF |  |  |  | 353300_2024_12_ | 18 |  | Measure Life Report 2007.pdf, page 1-3. | [6 empty] | 18 | 18 | 18 | 18 | 18 | 18 | 18 | 18 | 18 | 18 | 18
[5 empty] | ASHP-SEER19-Replace_CAC_NonElectricHeat_ROF_SF |  |  |  | 353310_2024_12_ | 18 |  | Measure Life Report 2007.pdf, page 1-3. | [13 empty] | 18 | 18 | 18 | 18
[5 empty] | ASHP-SEER19-Replace_CAC_NonElectricHeat_ROF_SF |  |  |  | 353310_2024_12_ | 18 |  | Measure Life Report 2007.pdf, page 1-3. | [13 empty] | 18 | 18 | 18 | 18
[5 empty] | ASHP-SEER20-Replace_CAC_ElectricHeat_ER1_SF |  |  |  | 353400_2024_12_ | 6 |  | Measure Life Report 2007.pdf, page 1-3. | [6 empty] | 6 | 6 | 6 | 6 | 6 | 6 | 6 | 6 | 6 | 6 | 6
[5 empty] | ASHP-SEER20-Replace_CAC_ElectricHeat_ER1_SF |  |  |  | 353400_2024_12_ | 6 |  | Measure Life Report 2007.pdf, page 1-3. | [6 empty] | 6 | 6 | 6 | 6 | 6 | 6 | 6 | 6 | 6 | 6 | 6
[5 empty] | ASHP-SEER20-Replace_CAC_ElectricHeat_ER2_SF |  |  |  | 353400_2024_12_ | 12 |  | Measure Life Report 2007.pdf, page 1-3. | [6 empty] | 12 | 12 | 12 | 12 | 12 | 12 | 12 | 12 | 12 | 12 | 12
[5 empty] | ASHP-SEER20-Replace_CAC_ElectricHeat_ER2_SF |  |  |  | 353400_2024_12_ | 12 |  | Measure Life Report 2007.pdf, page 1-3. | [6 empty] | 12 | 12 | 12 | 12 | 12 | 12 | 12 | 12 | 12 | 12 | 12
[5 empty] | ASHP-SEER20-Replace_CAC_NonElectricHeat_ER1_SF |  |  |  | 353410_2024_12_ | 6 |  | Measure Life Report 2007.pdf, page 1-3. | [12 empty] | 6 | 6 | 6 | 6 | 6
[5 empty] | ASHP-SEER20-Replace_CAC_NonElectricHeat_ER1_SF |  |  |  | 353410_2024_12_ | 6 |  | Measure Life Report 2007.pdf, page 1-3. | [12 empty] | 6 | 6 | 6 | 6 | 6
[5 empty] | ASHP-SEER20-Replace_CAC_NonElectricHeat_ER2_SF |  |  |  | 353410_2024_12_ | 12 |  | Measure Life Report 2007.pdf, page 1-3. | [12 empty] | 12 | 12 | 12 | 12 | 12
[5 empty] | ASHP-SEER20-Replace_CAC_NonElectricHeat_ER1_MF |  |  |  | 353420_2025_12_ | 6 |  | Measure Life Report 2007.pdf, page 1-3. | [16 empty] | 6
[5 empty] | ASHP-SEER20-Replace_CAC_NonElectricHeat_ER1_MF |  |  |  | 353420_2025_12_ | 6 |  | Measure Life Report 2007.pdf, page 1-3. | [16 empty] | 6
[5 empty] | ASHP-SEER20-Replace_CAC_NonElectricHeat_ER2_MF |  |  |  | 353420_2025_12_ | 12 |  | Measure Life Report 2007.pdf, page 1-3. | [16 empty] | 12
[5 empty] | ASHP-SEER20-Replace_CAC_NonElectricHeat_ER2_MF |  |  |  | 353420_2025_12_ | 12 |  | Measure Life Report 2007.pdf, page 1-3. | [16 empty] | 12
[5 empty] | ASHP-SEER20-Replace_CAC_NonElectricHeat_ER2_SF |  |  |  | 353410_2024_12_ | 12 |  | Measure Life Report 2007.pdf, page 1-3. | [12 empty] | 12 | 12 | 12 | 12 | 12
[5 empty] | ASHP-SEER20-Replace_CAC_ElectricHeat_ROF_SF |  |  |  | 353450_2024_12_ | 18 |  | Measure Life Report 2007.pdf, page 1-3. | [6 empty] | 18 | 18 | 18 | 18 | 18 | 18 | 18 | 18 | 18 | 18 | 18
[5 empty] | ASHP-SEER20-Replace_CAC_ElectricHeat_ROF_SF |  |  |  | 353450_2024_12_ | 18 |  | Measure Life Report 2007.pdf, page 1-3. | [6 empty] | 18 | 18 | 18 | 18 | 18 | 18 | 18 | 18 | 18 | 18 | 18
[5 empty] | ASHP-SEER20-Replace_CAC_ElectricHeat_ROF_MF |  |  |  | 353455_2025_12_ | 18 |  | Measure Life Report 2007.pdf, page 1-3. | [16 empty] | 18
[5 empty] | ASHP-SEER20-Replace_CAC_ElectricHeat_ROF_MF |  |  |  | 353455_2025_12_ | 18 |  | Measure Life Report 2007.pdf, page 1-3. | [16 empty] | 18
[5 empty] | ASHP-SEER20-Replace_CAC_NonElectricHeat_ROF_SF |  |  |  | 353460_2024_12_ | 18 |  | Measure Life Report 2007.pdf, page 1-3. | [13 empty] | 18 | 18 | 18 | 18
[5 empty] | ASHP-SEER20-Replace_CAC_NonElectricHeat_ROF_SF |  |  |  | 353460_2024_12_ | 18 |  | Measure Life Report 2007.pdf, page 1-3. | [13 empty] | 18 | 18 | 18 | 18
[5 empty] | ASHP-SEER21-Replace_CAC_ElectricHeat_ER1_SF |  |  |  | 353550_2024_12_ | 6 |  | Measure Life Report 2007.pdf, page 1-3. | [6 empty] | 6 | 6 | 6 | 6 | 6 | 6 | 6 | 6 | 6 | 6 | 6
[5 empty] | ASHP-SEER21-Replace_CAC_ElectricHeat_ER1_SF |  |  |  | 353550_2024_12_ | 6 |  | Measure Life Report 2007.pdf, page 1-3. | [6 empty] | 6 | 6 | 6 | 6 | 6 | 6 | 6 | 6 | 6 | 6 | 6
[5 empty] | ASHP-SEER21-Replace_CAC_ElectricHeat_ER2_SF |  |  |  | 353550_2024_12_ | 12 |  | Measure Life Report 2007.pdf, page 1-3. | [6 empty] | 12 | 12 | 12 | 12 | 12 | 12 | 12 | 12 | 12 | 12 | 12
[5 empty] | ASHP-SEER21-Replace_CAC_ElectricHeat_ER2_SF |  |  |  | 353550_2024_12_ | 12 |  | Measure Life Report 2007.pdf, page 1-3. | [6 empty] | 12 | 12 | 12 | 12 | 12 | 12 | 12 | 12 | 12 | 12 | 12
[5 empty] | ASHP-SEER21-Replace_CAC_NonElectricHeat_ER1_SF |  |  |  | 353560_2024_12_ | 6 |  | Measure Life Report 2007.pdf, page 1-3. | [12 empty] | 6 | 6 | 6 | 6 | 6
[5 empty] | ASHP-SEER21-Replace_CAC_NonElectricHeat_ER1_SF |  |  |  | 353560_2024_12_ | 6 |  | Measure Life Report 2007.pdf, page 1-3. | [12 empty] | 6 | 6 | 6 | 6 | 6
[5 empty] | ASHP-SEER21-Replace_CAC_NonElectricHeat_ER2_SF |  |  |  | 353560_2024_12_ | 12 |  | Measure Life Report 2007.pdf, page 1-3. | [12 empty] | 12 | 12 | 12 | 12 | 12
[5 empty] | ASHP-SEER21-Replace_CAC_NonElectricHeat_ER2_SF |  |  |  | 353560_2024_12_ | 12 |  | Measure Life Report 2007.pdf, page 1-3. | [12 empty] | 12 | 12 | 12 | 12 | 12
[5 empty] | ASHP-SEER21-Replace_CAC_ElectricHeat_ER1_MF |  |  |  | 353600_2024_12_ | 6 |  | Measure Life Report 2007.pdf, page 1-3. | [6 empty] | 6 | 6 | 6 | 6 | 6 | 6 | 6 | 6 | 6 | 6 | 6
[5 empty] | ASHP-SEER21-Replace_CAC_ElectricHeat_ER1_MF |  |  |  | 353600_2024_12_ | 6 |  | Measure Life Report 2007.pdf, page 1-3. | [6 empty] | 6 | 6 | 6 | 6 | 6 | 6 | 6 | 6 | 6 | 6 | 6
[5 empty] | ASHP-SEER21-Replace_CAC_ElectricHeat_ER2_MF |  |  |  | 353600_2024_12_ | 12 |  | Measure Life Report 2007.pdf, page 1-3. | [6 empty] | 12 | 12 | 12 | 12 | 12 | 12 | 12 | 12 | 12 | 12 | 12
[5 empty] | ASHP-SEER21-Replace_CAC_ElectricHeat_ER2_MF |  |  |  | 353600_2024_12_ | 12 |  | Measure Life Report 2007.pdf, page 1-3. | [6 empty] | 12 | 12 | 12 | 12 | 12 | 12 | 12 | 12 | 12 | 12 | 12
[5 empty] | ASHP-SEER21-Replace_CAC_ElectricHeat_ROF_SF |  |  |  | 353650_2024_12_ | 18 |  | Measure Life Report 2007.pdf, page 1-3. | [6 empty] | 18 | 18 | 18 | 18 | 18 | 18 | 18 | 18 | 18 | 18 | 18
[5 empty] | ASHP-SEER21-Replace_CAC_ElectricHeat_ROF_SF |  |  |  | 353650_2024_12_ | 18 |  | Measure Life Report 2007.pdf, page 1-3. | [6 empty] | 18 | 18 | 18 | 18 | 18 | 18 | 18 | 18 | 18 | 18 | 18
[5 empty] | ASHP-SEER21-Replace_CAC_NonElectricHeat_ROF_SF |  |  |  | 353660_2024_12_ | 18 |  | Measure Life Report 2007.pdf, page 1-3. | [13 empty] | 18 | 18 | 18 | 18
[5 empty] | ASHP-SEER21-Replace_CAC_NonElectricHeat_ROF_SF |  |  |  | 353660_2024_12_ | 18 |  | Measure Life Report 2007.pdf, page 1-3. | [13 empty] | 18 | 18 | 18 | 18
[5 empty] | ASHP-SEER17_ER1_SF |  |  |  | 353750_2024_12_ | 6 |  | Measure Life Report 2007.pdf, page 1-3. | [6 empty] | 6 | 6 | 6 | 6 | 6 | 6 | 6 | 6 | 6 | 6 | 6
[5 empty] | ASHP-SEER17_ER1_SF |  |  |  | 353750_2024_12_ | 6 |  | Measure Life Report 2007.pdf, page 1-3. | [6 empty] | 6 | 6 | 6 | 6 | 6 | 6 | 6 | 6 | 6 | 6 | 6
[5 empty] | ASHP-SEER17_ER2_SF |  |  |  | 353750_2024_12_ | 12 |  | Measure Life Report 2007.pdf, page 1-3. | [6 empty] | 12 | 12 | 12 | 12 | 12 | 12 | 12 | 12 | 12 | 12 | 12
[5 empty] | ASHP-SEER17_ER2_SF |  |  |  | 353750_2024_12_ | 12 |  | Measure Life Report 2007.pdf, page 1-3. | [6 empty] | 12 | 12 | 12 | 12 | 12 | 12 | 12 | 12 | 12 | 12 | 12
[5 empty] | ASHP-SEER17_ROF_SF |  |  |  | 353800_2024_12_ | 18 |  | Measure Life Report 2007.pdf, page 1-3. | [6 empty] | 18 | 18 | 18 | 18 | 18 | 18 | 18 | 18 | 18 | 18 | 18
[5 empty] | ASHP-SEER17_ROF_SF |  |  |  | 353800_2024_12_ | 18 |  | Measure Life Report 2007.pdf, page 1-3. | [6 empty] | 18 | 18 | 18 | 18 | 18 | 18 | 18 | 18 | 18 | 18 | 18
[5 empty] | ASHP-SEER18_ER1_SF |  |  |  | 353850_2024_12_ | 6 |  | Measure Life Report 2007.pdf, page 1-3. | [6 empty] | 6 | 6 | 6 | 6 | 6 | 6 | 6 | 6 | 6 | 6 | 6
[5 empty] | ASHP-SEER18_ER1_SF |  |  |  | 353850_2024_12_ | 6 |  | Measure Life Report 2007.pdf, page 1-3. | [6 empty] | 6 | 6 | 6 | 6 | 6 | 6 | 6 | 6 | 6 | 6 | 6
[5 empty] | ASHP-SEER18_ER2_SF |  |  |  | 353850_2024_12_ | 12 |  | Measure Life Report 2007.pdf, page 1-3. | [6 empty] | 12 | 12 | 12 | 12 | 12 | 12 | 12 | 12 | 12 | 12 | 12
[5 empty] | ASHP-SEER18_ER2_SF |  |  |  | 353850_2024_12_ | 12 |  | Measure Life Report 2007.pdf, page 1-3. | [6 empty] | 12 | 12 | 12 | 12 | 12 | 12 | 12 | 12 | 12 | 12 | 12
[5 empty] | ASHP-SEER18_ROF_SF |  |  |  | 353950_2024_12_ | 18 |  | Measure Life Report 2007.pdf, page 1-3. | [6 empty] | 18 | 18 | 18 | 18 | 18 | 18 | 18 | 18 | 18 | 18 | 18
[5 empty] | ASHP-SEER18_ROF_SF |  |  |  | 353950_2024_12_ | 18 |  | Measure Life Report 2007.pdf, page 1-3. | [6 empty] | 18 | 18 | 18 | 18 | 18 | 18 | 18 | 18 | 18 | 18 | 18
[5 empty] | ASHP-SEER19_ER1_SF |  |  |  | 354000_2024_12_ | 6 |  | Measure Life Report 2007.pdf, page 1-3. | [6 empty] | 6 | 6 | 6 | 6 | 6 | 6 | 6 | 6 | 6 | 6 | 6
[5 empty] | ASHP-SEER19_ER1_SF |  |  |  | 354000_2024_12_ | 6 |  | Measure Life Report 2007.pdf, page 1-3. | [6 empty] | 6 | 6 | 6 | 6 | 6 | 6 | 6 | 6 | 6 | 6 | 6
[5 empty] | ASHP-SEER19_ER2_SF |  |  |  | 354000_2024_12_ | 12 |  | Measure Life Report 2007.pdf, page 1-3. | [6 empty] | 12 | 12 | 12 | 12 | 12 | 12 | 12 | 12 | 12 | 12 | 12
[5 empty] | ASHP-SEER19_ER2_SF |  |  |  | 354000_2024_12_ | 12 |  | Measure Life Report 2007.pdf, page 1-3. | [6 empty] | 12 | 12 | 12 | 12 | 12 | 12 | 12 | 12 | 12 | 12 | 12
[5 empty] | ASHP-SEER19_ROF_SF |  |  |  | 354050_2024_12_ | 18 |  | Measure Life Report 2007.pdf, page 1-3. | [6 empty] | 18 | 18 | 18 | 18 | 18 | 18 | 18 | 18 | 18 | 18 | 18
[5 empty] | ASHP-SEER19_ROF_SF |  |  |  | 354050_2024_12_ | 18 |  | Measure Life Report 2007.pdf, page 1-3. | [6 empty] | 18 | 18 | 18 | 18 | 18 | 18 | 18 | 18 | 18 | 18 | 18
[5 empty] | ASHP-SEER17-Replace_CAC_ElectricHeat_ER1_SF |  |  |  | 354100_2024_12_ | 6 |  | Measure Life Report 2007.pdf, page 1-3. | [6 empty] | 6 | 6 | 6 | 6 | 6 | 6 | 6 | 6 | 6 | 6 | 6
[5 empty] | ASHP-SEER17-Replace_CAC_ElectricHeat_ER1_SF |  |  |  | 354100_2024_12_ | 6 |  | Measure Life Report 2007.pdf, page 1-3. | [6 empty] | 6 | 6 | 6 | 6 | 6 | 6 | 6 | 6 | 6 | 6 | 6
[5 empty] | ASHP-SEER17-Replace_CAC_ElectricHeat_ER2_SF |  |  |  | 354100_2024_12_ | 12 |  | Measure Life Report 2007.pdf, page 1-3. | [6 empty] | 12 | 12 | 12 | 12 | 12 | 12 | 12 | 12 | 12 | 12 | 12
[5 empty] | ASHP-SEER17-Replace_CAC_ElectricHeat_ER2_SF |  |  |  | 354100_2024_12_ | 12 |  | Measure Life Report 2007.pdf, page 1-3. | [6 empty] | 12 | 12 | 12 | 12 | 12 | 12 | 12 | 12 | 12 | 12 | 12
[5 empty] | ASHP-SEER17-Replace_CAC_NonElectricHeat_ER1_SF |  |  |  | 354110_2024_12_ | 6 |  | Measure Life Report 2007.pdf, page 1-3. | [12 empty] | 6 | 6 | 6 | 6 | 6
[5 empty] | ASHP-SEER17-Replace_CAC_NonElectricHeat_ER1_SF |  |  |  | 354110_2024_12_ | 6 |  | Measure Life Report 2007.pdf, page 1-3. | [12 empty] | 6 | 6 | 6 | 6 | 6
[5 empty] | ASHP-SEER17-Replace_CAC_NonElectricHeat_ER2_SF |  |  |  | 354110_2024_12_ | 12 |  | Measure Life Report 2007.pdf, page 1-3. | [12 empty] | 12 | 12 | 12 | 12 | 12
[5 empty] | ASHP-SEER17-Replace_CAC_NonElectricHeat_ER2_SF |  |  |  | 354110_2024_12_ | 12 |  | Measure Life Report 2007.pdf, page 1-3. | [12 empty] | 12 | 12 | 12 | 12 | 12
[5 empty] | ASHP-SEER17-Replace_CAC_NonElectricHeat_ER1_MF |  |  |  | 354120_2025_12_ | 6 |  | Measure Life Report 2007.pdf, page 1-3. | [16 empty] | 6
[5 empty] | ASHP-SEER17-Replace_CAC_NonElectricHeat_ER1_MF |  |  |  | 354120_2025_12_ | 6 |  | Measure Life Report 2007.pdf, page 1-3. | [16 empty] | 6
[5 empty] | ASHP-SEER17-Replace_CAC_NonElectricHeat_ER2_MF |  |  |  | 354120_2025_12_ | 12 |  | Measure Life Report 2007.pdf, page 1-3. | [16 empty] | 12
[5 empty] | ASHP-SEER17-Replace_CAC_NonElectricHeat_ER2_MF |  |  |  | 354120_2025_12_ | 12 |  | Measure Life Report 2007.pdf, page 1-3. | [16 empty] | 12
[5 empty] | ASHP-SEER17-Replace_CAC_ElectricHeat_ER1_MF |  |  |  | 354150_2024_12_ | 6 |  | Measure Life Report 2007.pdf, page 1-3. | [6 empty] | 6 | 6 | 6 | 6 | 6 | 6 | 6 | 6 | 6 | 6 | 6
[5 empty] | ASHP-SEER17-Replace_CAC_ElectricHeat_ER1_MF |  |  |  | 354150_2024_12_ | 6 |  | Measure Life Report 2007.pdf, page 1-3. | [6 empty] | 6 | 6 | 6 | 6 | 6 | 6 | 6 | 6 | 6 | 6 | 6
[5 empty] | ASHP-SEER17-Replace_CAC_ElectricHeat_ER2_MF |  |  |  | 354150_2024_12_ | 12 |  | Measure Life Report 2007.pdf, page 1-3. | [6 empty] | 12 | 12 | 12 | 12 | 12 | 12 | 12 | 12 | 12 | 12 | 12
[5 empty] | ASHP-SEER17-Replace_CAC_ElectricHeat_ER2_MF |  |  |  | 354150_2024_12_ | 12 |  | Measure Life Report 2007.pdf, page 1-3. | [6 empty] | 12 | 12 | 12 | 12 | 12 | 12 | 12 | 12 | 12 | 12 | 12
[5 empty] | ASHP-SEER17_ER1_MF |  |  |  | 354200_2024_12_ | 6 |  | Measure Life Report 2007.pdf, page 1-3. | [6 empty] | 6 | 6 | 6 | 6 | 6 | 6 | 6 | 6 | 6 | 6 | 6
[5 empty] | ASHP-SEER17_ER1_MF |  |  |  | 354200_2024_12_ | 6 |  | Measure Life Report 2007.pdf, page 1-3. | [6 empty] | 6 | 6 | 6 | 6 | 6 | 6 | 6 | 6 | 6 | 6 | 6
[5 empty] | ASHP-SEER17_ER2_MF |  |  |  | 354200_2024_12_ | 12 |  | Measure Life Report 2007.pdf, page 1-3. | [6 empty] | 12 | 12 | 12 | 12 | 12 | 12 | 12 | 12 | 12 | 12 | 12
[5 empty] | ASHP-SEER17_ER2_MF |  |  |  | 354200_2024_12_ | 12 |  | Measure Life Report 2007.pdf, page 1-3. | [6 empty] | 12 | 12 | 12 | 12 | 12 | 12 | 12 | 12 | 12 | 12 | 12
[5 empty] | ASHP-SEER18-Replace_CAC_ElectricHeat_ER1_SF |  |  |  | 354250_2024_12_ | 6 |  | Measure Life Report 2007.pdf, page 1-3. | [6 empty] | 6 | 6 | 6 | 6 | 6 | 6 | 6 | 6 | 6 | 6 | 6
[5 empty] | ASHP-SEER18-Replace_CAC_ElectricHeat_ER1_SF |  |  |  | 354250_2024_12_ | 6 |  | Measure Life Report 2007.pdf, page 1-3. | [6 empty] | 6 | 6 | 6 | 6 | 6 | 6 | 6 | 6 | 6 | 6 | 6
[5 empty] | ASHP-SEER18-Replace_CAC_ElectricHeat_ER2_SF |  |  |  | 354250_2024_12_ | 12 |  | Measure Life Report 2007.pdf, page 1-3. | [6 empty] | 12 | 12 | 12 | 12 | 12 | 12 | 12 | 12 | 12 | 12 | 12
[5 empty] | ASHP-SEER18-Replace_CAC_ElectricHeat_ER2_SF |  |  |  | 354250_2024_12_ | 12 |  | Measure Life Report 2007.pdf, page 1-3. | [6 empty] | 12 | 12 | 12 | 12 | 12 | 12 | 12 | 12 | 12 | 12 | 12
[5 empty] | ASHP-SEER18-Replace_CAC_NonElectricHeat_ER1_SF |  |  |  | 354260_2024_12_ | 6 |  | Measure Life Report 2007.pdf, page 1-3. | [12 empty] | 6 | 6 | 6 | 6 | 6
[5 empty] | ASHP-SEER18-Replace_CAC_NonElectricHeat_ER1_SF |  |  |  | 354260_2024_12_ | 6 |  | Measure Life Report 2007.pdf, page 1-3. | [12 empty] | 6 | 6 | 6 | 6 | 6
[5 empty] | ASHP-SEER18-Replace_CAC_NonElectricHeat_ER2_SF |  |  |  | 354260_2024_12_ | 12 |  | Measure Life Report 2007.pdf, page 1-3. | [12 empty] | 12 | 12 | 12 | 12 | 12
[5 empty] | ASHP-SEER18-Replace_CAC_NonElectricHeat_ER2_SF |  |  |  | 354260_2024_12_ | 12 |  | Measure Life Report 2007.pdf, page 1-3. | [12 empty] | 12 | 12 | 12 | 12 | 12
[5 empty] | ASHP-SEER18-Replace_CAC_ElectricHeat_ER1_MF |  |  |  | 354300_2024_12_ | 6 |  | Measure Life Report 2007.pdf, page 1-3. | [6 empty] | 6 | 6 | 6 | 6 | 6 | 6 | 6 | 6 | 6 | 6 | 6
[5 empty] | ASHP-SEER18-Replace_CAC_ElectricHeat_ER1_MF |  |  |  | 354300_2024_12_ | 6 |  | Measure Life Report 2007.pdf, page 1-3. | [6 empty] | 6 | 6 | 6 | 6 | 6 | 6 | 6 | 6 | 6 | 6 | 6
[5 empty] | ASHP-SEER18-Replace_CAC_ElectricHeat_ER2_MF |  |  |  | 354300_2024_12_ | 12 |  | Measure Life Report 2007.pdf, page 1-3. | [6 empty] | 12 | 12 | 12 | 12 | 12 | 12 | 12 | 12 | 12 | 12 | 12
[5 empty] | ASHP-SEER18-Replace_CAC_ElectricHeat_ER2_MF |  |  |  | 354300_2024_12_ | 12 |  | Measure Life Report 2007.pdf, page 1-3. | [6 empty] | 12 | 12 | 12 | 12 | 12 | 12 | 12 | 12 | 12 | 12 | 12
[5 empty] | ASHP-SEER18_ER1_MF |  |  |  | 354350_2024_12_ | 6 |  | Measure Life Report 2007.pdf, page 1-3. | [6 empty] | 6 | 6 | 6 | 6 | 6 | 6 | 6 | 6 | 6 | 6 | 6
[5 empty] | ASHP-SEER18_ER1_MF |  |  |  | 354350_2024_12_ | 6 |  | Measure Life Report 2007.pdf, page 1-3. | [6 empty] | 6 | 6 | 6 | 6 | 6 | 6 | 6 | 6 | 6 | 6 | 6
[5 empty] | ASHP-SEER18_ER2_MF |  |  |  | 354350_2024_12_ | 12 |  | Measure Life Report 2007.pdf, page 1-3. | [6 empty] | 12 | 12 | 12 | 12 | 12 | 12 | 12 | 12 | 12 | 12 | 12
[5 empty] | ASHP-SEER18_ER2_MF |  |  |  | 354350_2024_12_ | 12 |  | Measure Life Report 2007.pdf, page 1-3. | [6 empty] | 12 | 12 | 12 | 12 | 12 | 12 | 12 | 12 | 12 | 12 | 12
[5 empty] | ASHP-SEER19-Replace_CAC_ElectricHeat_ER1_SF |  |  |  | 354400_2024_12_ | 6 |  | Measure Life Report 2007.pdf, page 1-3. | [6 empty] | 6 | 6 | 6 | 6 | 6 | 6 | 6 | 6 | 6 | 6 | 6
[5 empty] | ASHP-SEER19-Replace_CAC_ElectricHeat_ER1_SF |  |  |  | 354400_2024_12_ | 6 |  | Measure Life Report 2007.pdf, page 1-3. | [6 empty] | 6 | 6 | 6 | 6 | 6 | 6 | 6 | 6 | 6 | 6 | 6
[5 empty] | ASHP-SEER19-Replace_CAC_ElectricHeat_ER2_SF |  |  |  | 354400_2024_12_ | 12 |  | Measure Life Report 2007.pdf, page 1-3. | [6 empty] | 12 | 12 | 12 | 12 | 12 | 12 | 12 | 12 | 12 | 12 | 12
[5 empty] | ASHP-SEER19-Replace_CAC_ElectricHeat_ER2_SF |  |  |  | 354400_2024_12_ | 12 |  | Measure Life Report 2007.pdf, page 1-3. | [6 empty] | 12 | 12 | 12 | 12 | 12 | 12 | 12 | 12 | 12 | 12 | 12
[5 empty] | ASHP-SEER19-Replace_CAC_NonElectricHeat_ER1_SF |  |  |  | 354410_2024_12_ | 6 |  | Measure Life Report 2007.pdf, page 1-3. | [12 empty] | 6 | 6 | 6 | 6 | 6
[5 empty] | ASHP-SEER19-Replace_CAC_NonElectricHeat_ER1_SF |  |  |  | 354410_2024_12_ | 6 |  | Measure Life Report 2007.pdf, page 1-3. | [12 empty] | 6 | 6 | 6 | 6 | 6
[5 empty] | ASHP-SEER19-Replace_CAC_NonElectricHeat_ER2_SF |  |  |  | 354410_2024_12_ | 12 |  | Measure Life Report 2007.pdf, page 1-3. | [12 empty] | 12 | 12 | 12 | 12 | 12
[5 empty] | ASHP-SEER19-Replace_CAC_NonElectricHeat_ER2_SF |  |  |  | 354410_2024_12_ | 12 |  | Measure Life Report 2007.pdf, page 1-3. | [12 empty] | 12 | 12 | 12 | 12 | 12
[5 empty] | ASHP-SEER19-Replace_CAC_ElectricHeat_ER1_MF |  |  |  | 354450_2024_12_ | 6 |  | Measure Life Report 2007.pdf, page 1-3. | [6 empty] | 6 | 6 | 6 | 6 | 6 | 6 | 6 | 6 | 6 | 6 | 6
[5 empty] | ASHP-SEER19-Replace_CAC_ElectricHeat_ER1_MF |  |  |  | 354450_2024_12_ | 6 |  | Measure Life Report 2007.pdf, page 1-3. | [6 empty] | 6 | 6 | 6 | 6 | 6 | 6 | 6 | 6 | 6 | 6 | 6
[5 empty] | ASHP-SEER19-Replace_CAC_ElectricHeat_ER2_MF |  |  |  | 354450_2024_12_ | 12 |  | Measure Life Report 2007.pdf, page 1-3. | [6 empty] | 12 | 12 | 12 | 12 | 12 | 12 | 12 | 12 | 12 | 12 | 12
[5 empty] | ASHP-SEER19-Replace_CAC_ElectricHeat_ER2_MF |  |  |  | 354450_2024_12_ | 12 |  | Measure Life Report 2007.pdf, page 1-3. | [6 empty] | 12 | 12 | 12 | 12 | 12 | 12 | 12 | 12 | 12 | 12 | 12
[5 empty] | ASHP-SEER19_ER1_MF |  |  |  | 354500_2024_12_ | 6 |  | Measure Life Report 2007.pdf, page 1-3. | [6 empty] | 6 | 6 | 6 | 6 | 6 | 6 | 6 | 6 | 6 | 6 | 6
[5 empty] | ASHP-SEER19_ER1_MF |  |  |  | 354500_2024_12_ | 6 |  | Measure Life Report 2007.pdf, page 1-3. | [6 empty] | 6 | 6 | 6 | 6 | 6 | 6 | 6 | 6 | 6 | 6 | 6
[5 empty] | ASHP-SEER19_ER2_MF |  |  |  | 354500_2024_12_ | 12 |  | Measure Life Report 2007.pdf, page 1-3. | [6 empty] | 12 | 12 | 12 | 12 | 12 | 12 | 12 | 12 | 12 | 12 | 12
[5 empty] | ASHP-SEER19_ER2_MF |  |  |  | 354500_2024_12_ | 12 |  | Measure Life Report 2007.pdf, page 1-3. | [6 empty] | 12 | 12 | 12 | 12 | 12 | 12 | 12 | 12 | 12 | 12 | 12
[5 empty] | ASHP-SEER20_ER1_SF |  |  |  | 354550_2024_12_ | 6 |  | Measure Life Report 2007.pdf, page 1-3. | [6 empty] | 6 | 6 | 6 | 6 | 6 | 6 | 6 | 6 | 6 | 6 | 6
[5 empty] | ASHP-SEER20_ER1_SF |  |  |  | 354550_2024_12_ | 6 |  | Measure Life Report 2007.pdf, page 1-3. | [6 empty] | 6 | 6 | 6 | 6 | 6 | 6 | 6 | 6 | 6 | 6 | 6
[5 empty] | ASHP-SEER20_ER2_SF |  |  |  | 354550_2024_12_ | 12 |  | Measure Life Report 2007.pdf, page 1-3. | [6 empty] | 12 | 12 | 12 | 12 | 12 | 12 | 12 | 12 | 12 | 12 | 12
[5 empty] | ASHP-SEER20_ER2_SF |  |  |  | 354550_2024_12_ | 12 |  | Measure Life Report 2007.pdf, page 1-3. | [6 empty] | 12 | 12 | 12 | 12 | 12 | 12 | 12 | 12 | 12 | 12 | 12
[5 empty] | ASHP-SEER20_ROF_SF |  |  |  | 354600_2024_12_ | 18 |  | Measure Life Report 2007.pdf, page 1-3. | [6 empty] | 18 | 18 | 18 | 18 | 18 | 18 | 18 | 18 | 18 | 18 | 18
[5 empty] | ASHP-SEER20_ROF_SF |  |  |  | 354600_2024_12_ | 18 |  | Measure Life Report 2007.pdf, page 1-3. | [6 empty] | 18 | 18 | 18 | 18 | 18 | 18 | 18 | 18 | 18 | 18 | 18
[5 empty] | ASHP-SEER20-Replace_CAC_ElectricHeat_ER1_MF |  |  |  | 354650_2024_12_ | 6 |  | Measure Life Report 2007.pdf, page 1-3. | [6 empty] | 6 | 6 | 6 | 6 | 6 | 6 | 6 | 6 | 6 | 6 | 6
[5 empty] | ASHP-SEER20-Replace_CAC_ElectricHeat_ER1_MF |  |  |  | 354650_2024_12_ | 6 |  | Measure Life Report 2007.pdf, page 1-3. | [6 empty] | 6 | 6 | 6 | 6 | 6 | 6 | 6 | 6 | 6 | 6 | 6
[5 empty] | ASHP-SEER20-Replace_CAC_ElectricHeat_ER2_MF |  |  |  | 354650_2024_12_ | 12 |  | Measure Life Report 2007.pdf, page 1-3. | [6 empty] | 12 | 12 | 12 | 12 | 12 | 12 | 12 | 12 | 12 | 12 | 12
[5 empty] | ASHP-SEER20-Replace_CAC_ElectricHeat_ER2_MF |  |  |  | 354650_2024_12_ | 12 |  | Measure Life Report 2007.pdf, page 1-3. | [6 empty] | 12 | 12 | 12 | 12 | 12 | 12 | 12 | 12 | 12 | 12 | 12
[5 empty] | ASHP-SEER20_ER1_MF |  |  |  | 354700_2024_12_ | 6 |  | Measure Life Report 2007.pdf, page 1-3. | [6 empty] | 6 | 6 | 6 | 6 | 6 | 6 | 6 | 6 | 6 | 6 | 6
[5 empty] | ASHP-SEER20_ER1_MF |  |  |  | 354700_2024_12_ | 6 |  | Measure Life Report 2007.pdf, page 1-3. | [6 empty] | 6 | 6 | 6 | 6 | 6 | 6 | 6 | 6 | 6 | 6 | 6
[5 empty] | ASHP-SEER20_ER2_MF |  |  |  | 354700_2024_12_ | 12 |  | Measure Life Report 2007.pdf, page 1-3. | [6 empty] | 12 | 12 | 12 | 12 | 12 | 12 | 12 | 12 | 12 | 12 | 12
[5 empty] | ASHP-SEER20_ER2_MF |  |  |  | 354700_2024_12_ | 12 |  | Measure Life Report 2007.pdf, page 1-3. | [6 empty] | 12 | 12 | 12 | 12 | 12 | 12 | 12 | 12 | 12 | 12 | 12
[5 empty] | ASHP-SEER21_ER1_SF |  |  |  | 354750_2024_12_ | 6 |  | Measure Life Report 2007.pdf, page 1-3. | [6 empty] | 6 | 6 | 6 | 6 | 6 | 6 | 6 | 6 | 6 | 6 | 6
[5 empty] | ASHP-SEER21_ER1_SF |  |  |  | 354750_2024_12_ | 6 |  | Measure Life Report 2007.pdf, page 1-3. | [6 empty] | 6 | 6 | 6 | 6 | 6 | 6 | 6 | 6 | 6 | 6 | 6
[5 empty] | ASHP-SEER21_ER2_SF |  |  |  | 354750_2024_12_ | 12 |  | Measure Life Report 2007.pdf, page 1-3. | [6 empty] | 12 | 12 | 12 | 12 | 12 | 12 | 12 | 12 | 12 | 12 | 12
[5 empty] | ASHP-SEER21_ER2_SF |  |  |  | 354750_2024_12_ | 12 |  | Measure Life Report 2007.pdf, page 1-3. | [6 empty] | 12 | 12 | 12 | 12 | 12 | 12 | 12 | 12 | 12 | 12 | 12
[5 empty] | ASHP-SEER21_ROF_SF |  |  |  | 354800_2024_12_ | 18 |  | Measure Life Report 2007.pdf, page 1-3. | [6 empty] | 18 | 18 | 18 | 18 | 18 | 18 | 18 | 18 | 18 | 18 | 18
[5 empty] | ASHP-SEER21_ROF_SF |  |  |  | 354800_2024_12_ | 18 |  | Measure Life Report 2007.pdf, page 1-3. | [6 empty] | 18 | 18 | 18 | 18 | 18 | 18 | 18 | 18 | 18 | 18 | 18
[5 empty] | ASHP-SEER21-Replace_CAC_ElectricHeat_ROF_MF |  |  |  | 354850_2024_12_ | 18 |  | Measure Life Report 2007.pdf, page 1-3. | [6 empty] | 18 | 18 | 18 | 18 | 18 | 18 | 18 | 18 | 18 | 18 | 18
[5 empty] | ASHP-SEER21-Replace_CAC_ElectricHeat_ROF_MF |  |  |  | 354850_2024_12_ | 18 |  | Measure Life Report 2007.pdf, page 1-3. | [6 empty] | 18 | 18 | 18 | 18 | 18 | 18 | 18 | 18 | 18 | 18 | 18
[5 empty] | ASHP-SEER21_ER1_MF |  |  |  | 354900_2024_12_ | 6 |  | Measure Life Report 2007.pdf, page 1-3. | [6 empty] | 6 | 6 | 6 | 6 | 6 | 6 | 6 | 6 | 6 | 6 | 6
[5 empty] | ASHP-SEER21_ER1_MF |  |  |  | 354900_2024_12_ | 6 |  | Measure Life Report 2007.pdf, page 1-3. | [6 empty] | 6 | 6 | 6 | 6 | 6 | 6 | 6 | 6 | 6 | 6 | 6
[5 empty] | ASHP-SEER21_ER2_MF |  |  |  | 354900_2024_12_ | 12 |  | Measure Life Report 2007.pdf, page 1-3. | [6 empty] | 12 | 12 | 12 | 12 | 12 | 12 | 12 | 12 | 12 | 12 | 12
[5 empty] | ASHP-SEER21_ER2_MF |  |  |  | 354900_2024_12_ | 12 |  | Measure Life Report 2007.pdf, page 1-3. | [6 empty] | 12 | 12 | 12 | 12 | 12 | 12 | 12 | 12 | 12 | 12 | 12
[5 empty] | ASHP-SEER17_ROF_MF |  |  |  | 354950_2024_12_ | 18 |  | Measure Life Report 2007.pdf, page 1-3. | [6 empty] | 18 | 18 | 18 | 18 | 18 | 18 | 18 | 18 | 18 | 18 | 18
[5 empty] | ASHP-SEER17_ROF_MF |  |  |  | 354950_2024_12_ | 18 |  | Measure Life Report 2007.pdf, page 1-3. | [6 empty] | 18 | 18 | 18 | 18 | 18 | 18 | 18 | 18 | 18 | 18 | 18
[5 empty] | ASHP-SEER18_ROF_MF |  |  |  | 355000_2024_12_ | 18 |  | Measure Life Report 2007.pdf, page 1-3. | [6 empty] | 18 | 18 | 18 | 18 | 18 | 18 | 18 | 18 | 18 | 18 | 18
[5 empty] | ASHP-SEER18_ROF_MF |  |  |  | 355000_2024_12_ | 18 |  | Measure Life Report 2007.pdf, page 1-3. | [6 empty] | 18 | 18 | 18 | 18 | 18 | 18 | 18 | 18 | 18 | 18 | 18
[5 empty] | ASHP-SEER19_ROF_MF |  |  |  | 355050_2024_12_ | 18 |  | Measure Life Report 2007.pdf, page 1-3. | [6 empty] | 18 | 18 | 18 | 18 | 18 | 18 | 18 | 18 | 18 | 18 | 18
[5 empty] | ASHP-SEER19_ROF_MF |  |  |  | 355050_2024_12_ | 18 |  | Measure Life Report 2007.pdf, page 1-3. | [6 empty] | 18 | 18 | 18 | 18 | 18 | 18 | 18 | 18 | 18 | 18 | 18
[5 empty] | ASHP-SEER20_ROF_MF |  |  |  | 355100_2024_12_ | 18 |  | Measure Life Report 2007.pdf, page 1-3. | [6 empty] | 18 | 18 | 18 | 18 | 18 | 18 | 18 | 18 | 18 | 18 | 18
[5 empty] | ASHP-SEER20_ROF_MF |  |  |  | 355100_2024_12_ | 18 |  | Measure Life Report 2007.pdf, page 1-3. | [6 empty] | 18 | 18 | 18 | 18 | 18 | 18 | 18 | 18 | 18 | 18 | 18
[5 empty] | ASHP-SEER21_ROF_MF |  |  |  | 355150_2024_12_ | 18 |  | Measure Life Report 2007.pdf, page 1-3. | [6 empty] | 18 | 18 | 18 | 18 | 18 | 18 | 18 | 18 | 18 | 18 | 18
[5 empty] | ASHP-SEER21_ROF_MF |  |  |  | 355150_2024_12_ | 18 |  | Measure Life Report 2007.pdf, page 1-3. | [6 empty] | 18 | 18 | 18 | 18 | 18 | 18 | 18 | 18 | 18 | 18 | 18
|  |  | Inc. Cost | Incremental Cost ($) | ASHP-SEER15-Replace_CAC_ElectricHeat_ER1_SF |  |  |  | 352300_2024_12_ | 3236.3221 | 2.5727 | 100% | [5 empty] | Inc. Cost | 2365.1309 | 1836 | 1119.3962 | 1119.3962 | 1119.3962 | 989.093 | 991.0601 | 952.4368 | 1004.858 | 3236.3221 | 3236.3221
[5 empty] | ASHP-SEER15-Replace_CAC_ElectricHeat_ER1_SF |  |  |  | 352300_2024_12_
[5 empty] | ASHP-SEER15-Replace_CAC_ElectricHeat_ER2_SF |  |  |  | 352300_2024_12_
[5 empty] | ASHP-SEER15-Replace_CAC_ElectricHeat_ER2_SF |  |  |  | 352300_2024_12_
[5 empty] | ASHP-SEER15-Replace_CAC_NonElectricHeat_ER1_SF |  |  |  | 352310_2024_12_ | 412.5611 | 2.5727 | 100% | [12 empty] | 991.0601 | 952.4368 | 1004.858 | 389.4509 | 412.5611
[5 empty] | ASHP-SEER15-Replace_CAC_NonElectricHeat_ER1_SF |  |  |  | 352310_2024_12_
[5 empty] | ASHP-SEER15-Replace_CAC_NonElectricHeat_ER2_SF |  |  |  | 352310_2024_12_
[5 empty] | ASHP-SEER15-Replace_CAC_NonElectricHeat_ER2_SF |  |  |  | 352310_2024_12_
[5 empty] | ASHP-SEER15_ER1_SF |  |  |  | 352350_2024_12_ | 131.6976 | 2.5727 | 100% | [6 empty] | 2618.5378 | 1836 | 1127.8417 | 1127.8417 | 1127.8417 | 1044.1499 | 1049.2929 | 952.4368 | 1004.858 | 131.6976 | 131.6976
[5 empty] | ASHP-SEER15_ER1_SF |  |  |  | 352350_2024_12_
[5 empty] | ASHP-SEER15_ER2_SF |  |  |  | 352350_2024_12_
[5 empty] | ASHP-SEER15_ER2_SF |  |  |  | 352350_2024_12_
[5 empty] | ASHP-SEER15-Replace_CAC_ElectricHeat_ROF_SF |  |  |  | 352400_2024_12_ | 3334.5954 | 2.806 | 100% | [6 empty] | 787.8 | 927.18 | 303 | 303 | 303 | 303 | 303 | 303 | 303 | 3334.5954 | 3334.5954
[5 empty] | ASHP-SEER15-Replace_CAC_ElectricHeat_ROF_SF |  |  |  | 352400_2024_12_
[5 empty] | ASHP-SEER15-Replace_CAC_NonElectricHeat_ROF_SF |  |  |  | 352410_2024_12_ | 104.304 | 2.806 | 100% | [12 empty] | 303 | 303 | 303 | 98.8424 | 104.304
[5 empty] | ASHP-SEER15-Replace_CAC_NonElectricHeat_ROF_SF |  |  |  | 352410_2024_12_
[5 empty] | ASHP-SEER15-Replace_CAC_ElectricHeat_ER1_MF |  |  |  | 352420_2025_12_ | 2913.565 | 2.0347 | 100% |  |  |  | 1 | [11 empty] | 1081 | 2913.565
[5 empty] | ASHP-SEER15-Replace_CAC_ElectricHeat_ER2_MF |  |  |  | 352420_2025_12_ |  | 2.0347 | 100%
[5 empty] | ASHP-SEER15-Replace_CAC_ElectricHeat_ROF_MF |  |  |  | 352425_2025_12_ | 3371 | 2.8667 | 100% | [16 empty] | 3371
[5 empty] | ASHP-SEER16-Replace_CAC_ElectricHeat_ER1_SF |  |  |  | 352500_2024_12_ | 3497.3494 | 2.531 | 100% | [6 empty] | 2896.6078 | 3844.7227 | 1287.9206 | 1287.9206 | 1287.9206 | 1142.3844 | 1136.2941 | 1096.0971 | 1128.5031 | 3497.3494 | 3497.3494
[5 empty] | ASHP-SEER16-Replace_CAC_ElectricHeat_ER1_SF |  |  |  | 352500_2024_12_
[5 empty] | ASHP-SEER16-Replace_CAC_ElectricHeat_ER2_SF |  |  |  | 352500_2024_12_
[5 empty] | ASHP-SEER16-Replace_CAC_ElectricHeat_ER2_SF |  |  |  | 352500_2024_12_
[5 empty] | ASHP-SEER16-Replace_CAC_NonElectricHeat_ER1_SF |  |  |  | 352510_2024_12_ | 497.812 | 2.531 | 100% | [12 empty] | 1136.2941 | 1096.0971 | 1128.5031 | 461.5054 | 497.812
[5 empty] | ASHP-SEER16-Replace_CAC_NonElectricHeat_ER1_SF |  |  |  | 352510_2024_12_
[5 empty] | ASHP-SEER16-Replace_CAC_NonElectricHeat_ER2_SF |  |  |  | 352510_2024_12_
[5 empty] | ASHP-SEER16-Replace_CAC_NonElectricHeat_ER2_SF |  |  |  | 352510_2024_12_
[5 empty] | ASHP-SEER16-Replace_CAC_NonElectricHeat_ER1_MF |  |  |  | 352520_2025_12_ | 317.094 | 2.0667 | 100% | [16 empty] | 317.094
[5 empty] | ASHP-SEER16-Replace_CAC_NonElectricHeat_ER2_MF |  |  |  | 352520_2025_12_ |  | 2.0667 | 100%
[5 empty] | ASHP-SEER16_ER1_SF |  |  |  | 352550_2024_12_ | 417.6802 | 2.531 | 100% | [6 empty] | 3083.4857 | 3844.7227 | 1279.4752 | 1279.4752 | 1279.4752 | 1181.0521 | 1165.4895 | 1096.0971 | 1128.5031 | 417.6802 | 417.6802
[5 empty] | ASHP-SEER16_ER1_SF |  |  |  | 352550_2024_12_
[5 empty] | ASHP-SEER16_ER2_SF |  |  |  | 352550_2024_12_
[5 empty] | ASHP-SEER16_ER2_SF |  |  |  | 352550_2024_12_
[5 empty] | ASHP-SEER16-Replace_CAC_ElectricHeat_ROF_SF |  |  |  | 352600_2024_12_ | 3623.2613 | 2.8104 | 100% | [6 empty] | 1256.64 | 1340.28 | 392.7 | 392.7 | 392.7 | 438 | 438 | 438 | 438 | 3623.2613 | 3623.2613
[5 empty] | ASHP-SEER16-Replace_CAC_ElectricHeat_ROF_SF |  |  |  | 352600_2024_12_
[5 empty] | ASHP-SEER16-Replace_CAC_ElectricHeat_ROF_MF |  |  |  | 352605_2025_12_ | 3667 | 2.8833 | 100% | [16 empty] | 3667
[5 empty] | ASHP-SEER16-Replace_CAC_NonElectricHeat_ROF_SF |  |  |  | 352610_2024_12_ | 160.9497 | 2.8104 | 100% | [13 empty] | 438 | 438 | 149.4416 | 160.9497
[5 empty] | ASHP-SEER16-Replace_CAC_NonElectricHeat_ROF_SF |  |  |  | 352610_2024_12_
[5 empty] | ASHP-SEER16_ROF_SF |  |  |  | 352650_2024_12_ | 421 | 2.8104 | 100% | [6 empty] | 999.9 | 927.18 | 392.7 | 392.7 | 392.7 | 438 | 438 | 438 | 438 | 421 | 421
[5 empty] | ASHP-SEER16_ROF_SF |  |  |  | 352650_2024_12_
[5 empty] | ASHP-SEER16_ROF_MF |  |  |  | 352660_2025_12_ | 421 | 2.7222 | 100% | [16 empty] | 421
[5 empty] | ASHP-SEER16-Replace_CAC_ElectricHeat_ER1_MF |  |  |  | 353000_2024_12_ | 3682.065 | 2.8389 | 100% | [6 empty] | 2896.6078 | 2531.7373 | 959.9546 | 959.9546 | 959.9546 | 950.5217 | 748.6192 | 878.9067 | 1212.4918 | 3682.065 | 3682.065
[5 empty] | ASHP-SEER16-Replace_CAC_ElectricHeat_ER1_MF |  |  |  | 353000_2024_12_
[5 empty] | ASHP-SEER16-Replace_CAC_ElectricHeat_ER2_MF |  |  |  | 353000_2024_12_
[5 empty] | ASHP-SEER16-Replace_CAC_ElectricHeat_ER2_MF |  |  |  | 353000_2024_12_
[5 empty] | ASHP-SEER17-Replace_CAC_ElectricHeat_ROF_SF |  |  |  | 353100_2024_12_ | 4073.1981 | 3.212 | 100% | [6 empty] | 1624 | 2027.2 | 580 | 580 | 580 | 724 | 724 | 724 | 724 | 4073.1981 | 4073.1981
[5 empty] | ASHP-SEER17-Replace_CAC_ElectricHeat_ROF_SF |  |  |  | 353100_2024_12_
[5 empty] | ASHP-SEER17-Replace_CAC_ElectricHeat_ROF_MF |  |  |  | 353105_2025_12_ | 4176.606 | 2.4 | 100% | [16 empty] | 4176.606
[5 empty] | ASHP-SEER17-Replace_CAC_NonElectricHeat_ROF_SF |  |  |  | 353110_2024_12_ | 196.2183 | 3.212 | 100% | [13 empty] | 724 | 724 | 183.9138 | 196.2183
[5 empty] | ASHP-SEER17-Replace_CAC_NonElectricHeat_ROF_SF |  |  |  | 353110_2024_12_
[5 empty] | ASHP-SEER18-Replace_CAC_ElectricHeat_ROF_SF |  |  |  | 353200_2024_12_ | 4172.2222 | 3.002 | 100% | [6 empty] | 1997.3333 | 2696.176 | 713.3333 | 713.3333 | 713.3333 | 962.92 | 962.92 | 962.92 | 962.92 | 4172.2222 | 4172.2222
[5 empty] | ASHP-SEER18-Replace_CAC_ElectricHeat_ROF_SF |  |  |  | 353200_2024_12_
[5 empty] | ASHP-SEER18-Replace_CAC_NonElectricHeat_ROF_SF |  |  |  | 353210_2024_12_ | 287.5313 | 3.002 | 100% | [13 empty] | 962.92 | 962.92 | 264.2804 | 287.5313
[5 empty] | ASHP-SEER18-Replace_CAC_NonElectricHeat_ROF_SF |  |  |  | 353210_2024_12_
[5 empty] | ASHP-SEER19-Replace_CAC_ElectricHeat_ROF_SF |  |  |  | 353300_2024_12_ | 4392.2198 | 2.992 | 100% | [6 empty] | 2277.3333 | 3370.22 | 813.3333 | 813.3333 | 813.3333 | 1203.65 | 1203.65 | 1203.65 | 1203.65 | 4392.2198 | 4392.2198
[5 empty] | ASHP-SEER19-Replace_CAC_ElectricHeat_ROF_SF |  |  |  | 353300_2024_12_
[5 empty] | ASHP-SEER19-Replace_CAC_NonElectricHeat_ROF_SF |  |  |  | 353310_2024_12_ | 355.1282 | 2.992 | 100% | [13 empty] | 1203.65 | 1203.65 | 326.3532 | 355.1282
[5 empty] | ASHP-SEER19-Replace_CAC_NonElectricHeat_ROF_SF |  |  |  | 353310_2024_12_
[5 empty] | ASHP-SEER20-Replace_CAC_ElectricHeat_ER1_SF |  |  |  | 353400_2024_12_ | 4188.751 | 2.5834 | 100% | [6 empty] | 5275.2378 | 7014.7585 | 2032.6994 | 2032.6994 | 2032.6994 | 2185.0874 | 2161.1936 | 2109.07 | 2149.1612 | 4188.751 | 4188.751
[5 empty] | ASHP-SEER20-Replace_CAC_ElectricHeat_ER1_SF |  |  |  | 353400_2024_12_
[5 empty] | ASHP-SEER20-Replace_CAC_ElectricHeat_ER2_SF |  |  |  | 353400_2024_12_
[5 empty] | ASHP-SEER20-Replace_CAC_ElectricHeat_ER2_SF |  |  |  | 353400_2024_12_
[5 empty] | ASHP-SEER20-Replace_CAC_NonElectricHeat_ER1_SF |  |  |  | 353410_2024_12_ | 639.4168 | 2.5834 | 100% | [12 empty] | 2161.1936 | 2109.07 | 2149.1612 | 594.1406 | 639.4168
[5 empty] | ASHP-SEER20-Replace_CAC_NonElectricHeat_ER1_SF |  |  |  | 353410_2024_12_
[5 empty] | ASHP-SEER20-Replace_CAC_NonElectricHeat_ER2_SF |  |  |  | 353410_2024_12_
[5 empty] | ASHP-SEER20-Replace_CAC_NonElectricHeat_ER2_SF |  |  |  | 353410_2024_12_
[5 empty] | ASHP-SEER20-Replace_CAC_NonElectricHeat_ER1_MF |  |  |  | 353420_2025_12_ | 968.9655 | 2.2 | 100% | [16 empty] | 968.9655
[5 empty] | ASHP-SEER20-Replace_CAC_NonElectricHeat_ER2_MF |  |  |  | 353420_2025_12_ |  | 2.2 | 100%
[5 empty] | ASHP-SEER20-Replace_CAC_ElectricHeat_ROF_SF |  |  |  | 353450_2024_12_ | 4329.25 | 2.8871 | 100% | [6 empty] | 3712 | 4622.016 | 1160 | 1160 | 1160 | 1444.38 | 1444.38 | 1444.38 | 1444.38 | 4329.25 | 4329.25
[5 empty] | ASHP-SEER20-Replace_CAC_ElectricHeat_ROF_SF |  |  |  | 353450_2024_12_
[5 empty] | ASHP-SEER20-Replace_CAC_ElectricHeat_ROF_MF |  |  |  | 353455_2025_12_ | 4357.606 | 1.95 | 100% | [16 empty] | 4357.606
[5 empty] | ASHP-SEER20-Replace_CAC_NonElectricHeat_ROF_SF |  |  |  | 353460_2024_12_ | 350.2882 | 2.8871 | 100% | [13 empty] | 1444.38 | 1444.38 | 322.9613 | 350.2882
[5 empty] | ASHP-SEER20-Replace_CAC_NonElectricHeat_ROF_SF |  |  |  | 353460_2024_12_
[5 empty] | ASHP-SEER21-Replace_CAC_ElectricHeat_ER1_SF |  |  |  | 353550_2024_12_ | 4645.1653 | 3.3441 | 100% | [6 empty] | 5275.2378 | 7775.9467 | 2032.6994 | 2032.6994 | 2032.6994 | 2430.632 | 2547.9288 | 2490.8676 | 2602.2336 | 4645.1653 | 4645.1653
[5 empty] | ASHP-SEER21-Replace_CAC_ElectricHeat_ER1_SF |  |  |  | 353550_2024_12_
[5 empty] | ASHP-SEER21-Replace_CAC_ElectricHeat_ER2_SF |  |  |  | 353550_2024_12_
[5 empty] | ASHP-SEER21-Replace_CAC_ElectricHeat_ER2_SF |  |  |  | 353550_2024_12_
[5 empty] | ASHP-SEER21-Replace_CAC_NonElectricHeat_ER1_SF |  |  |  | 353560_2024_12_ | 636.0313 | 3.3441 | 100% | [12 empty] | 2547.9288 | 2490.8676 | 2602.2336 | 584.7033 | 636.0313
[5 empty] | ASHP-SEER21-Replace_CAC_NonElectricHeat_ER1_SF |  |  |  | 353560_2024_12_
[5 empty] | ASHP-SEER21-Replace_CAC_NonElectricHeat_ER2_SF |  |  |  | 353560_2024_12_
[5 empty] | ASHP-SEER21-Replace_CAC_NonElectricHeat_ER2_SF |  |  |  | 353560_2024_12_
[5 empty] | ASHP-SEER21-Replace_CAC_ElectricHeat_ER1_MF |  |  |  | 353600_2024_12_ | 3847.7316 | 2.015 | 65% | [6 empty] | 5275.2378 | 5054.3654 | 1727.2546 | 1727.2546 | 1727.2546 | 2171.3844 | 2171.3844 | 2171.3844 | 2239.647 | 3847.7316 | 3847.7316
[5 empty] | ASHP-SEER21-Replace_CAC_ElectricHeat_ER1_MF |  |  |  | 353600_2024_12_
[5 empty] | ASHP-SEER21-Replace_CAC_ElectricHeat_ER2_MF |  |  |  | 353600_2024_12_
[5 empty] | ASHP-SEER21-Replace_CAC_ElectricHeat_ER2_MF |  |  |  | 353600_2024_12_
[5 empty] | ASHP-SEER21-Replace_CAC_ElectricHeat_ROF_SF |  |  |  | 353650_2024_12_ | 4678.9697 | 3.4699 | 100% | [6 empty] | 3712 | 5407.7587 | 1160 | 1160 | 1160 | 1689.9246 | 1689.9246 | 1689.9246 | 1689.9246 | 4678.9697 | 4678.9697
[5 empty] | ASHP-SEER21-Replace_CAC_ElectricHeat_ROF_SF |  |  |  | 353650_2024_12_
[5 empty] | ASHP-SEER21-Replace_CAC_NonElectricHeat_ROF_SF |  |  |  | 353660_2024_12_ | 373.0952 | 3.4699 | 100% | [13 empty] | 1689.9246 | 1689.9246 | 343.1706 | 373.0952
[5 empty] | ASHP-SEER21-Replace_CAC_NonElectricHeat_ROF_SF |  |  |  | 353660_2024_12_
[5 empty] | ASHP-SEER17_ER1_SF |  |  |  | 353750_2024_12_ | 626.7344 | 2.6604 | 100% | [6 empty] | 3701.5757 | 5090.0695 | 1509.0026 | 1509.0026 | 1509.0026 | 1512.495 | 1423.7466 | 1425.2575 | 1449.7889 | 626.7344 | 626.7344
[5 empty] | ASHP-SEER17_ER1_SF |  |  |  | 353750_2024_12_
[5 empty] | ASHP-SEER17_ER2_SF |  |  |  | 353750_2024_12_
[5 empty] | ASHP-SEER17_ER2_SF |  |  |  | 353750_2024_12_
[5 empty] | ASHP-SEER17_ROF_SF |  |  |  | 353800_2024_12_ | 630 | 3.212 | 100% | [6 empty] | 1914 | 2389.2 | 580 | 580 | 580 | 724 | 724 | 724 | 724 | 630 | 630
[5 empty] | ASHP-SEER17_ROF_SF |  |  |  | 353800_2024_12_
[5 empty] | ASHP-SEER18_ER1_SF |  |  |  | 353850_2024_12_ | 851.8316 | 2.8921 | 100% | [6 empty] | 4141.5757 | 5878.5055 | 1642.3359 | 1642.3359 | 1642.3359 | 1811.1494 | 1729.9452 | 1681.5238 | 1751.9356 | 851.8316 | 851.8316
[5 empty] | ASHP-SEER18_ER1_SF |  |  |  | 353850_2024_12_
[5 empty] | ASHP-SEER18_ER2_SF |  |  |  | 353850_2024_12_
[5 empty] | ASHP-SEER18_ER2_SF |  |  |  | 353850_2024_12_
[5 empty] | ASHP-SEER18_ROF_SF |  |  |  | 353950_2024_12_ | 855 | 3.002 | 100% | [6 empty] | 2354 | 3177.636 | 713.3333 | 713.3333 | 713.3333 | 962.92 | 962.92 | 962.92 | 962.92 | 855 | 855
[5 empty] | ASHP-SEER18_ROF_SF |  |  |  | 353950_2024_12_
[5 empty] | ASHP-SEER19_ER1_SF |  |  |  | 354000_2024_12_ | 1078.2009 | 3.7731 | 100% | [6 empty] | 4471.5757 | 6672.9145 | 1742.3359 | 1742.3359 | 1742.3359 | 1992.145 | 2159.4015 | 2105.1915 | 2233.0144 | 1078.2009 | 1078.2009
[5 empty] | ASHP-SEER19_ER1_SF |  |  |  | 354000_2024_12_
[5 empty] | ASHP-SEER19_ER2_SF |  |  |  | 354000_2024_12_
[5 empty] | ASHP-SEER19_ER2_SF |  |  |  | 354000_2024_12_
[5 empty] | ASHP-SEER19_ROF_SF |  |  |  | 354050_2024_12_ | 1081 | 2.992 | 100% | [6 empty] | 2684 | 3972.045 | 813.3333 | 813.3333 | 813.3333 | 1203.65 | 1203.65 | 1203.65 | 1203.65 | 1081 | 1081
[5 empty] | ASHP-SEER19_ROF_SF |  |  |  | 354050_2024_12_
[5 empty] | ASHP-SEER17-Replace_CAC_ElectricHeat_ER1_SF |  |  |  | 354100_2024_12_ | 3783.9532 | 2.6604 | 100% | [6 empty] | 3824.9616 | 4781.5805 | 1452.6994 | 1452.6994 | 1452.6994 | 1464.7074 | 1402.8008 | 1425.2575 | 1449.7889 | 3783.9532 | 3783.9532
[5 empty] | ASHP-SEER17-Replace_CAC_ElectricHeat_ER1_SF |  |  |  | 354100_2024_12_
[5 empty] | ASHP-SEER17-Replace_CAC_ElectricHeat_ER2_SF |  |  |  | 354100_2024_12_
[5 empty] | ASHP-SEER17-Replace_CAC_ElectricHeat_ER2_SF |  |  |  | 354100_2024_12_
[5 empty] | ASHP-SEER17-Replace_CAC_NonElectricHeat_ER1_SF |  |  |  | 354110_2024_12_ | 532.7006 | 2.6604 | 100% | [12 empty] | 1402.8008 | 1425.2575 | 1449.7889 | 501.3407 | 532.7006
[5 empty] | ASHP-SEER17-Replace_CAC_NonElectricHeat_ER1_SF |  |  |  | 354110_2024_12_
[5 empty] | ASHP-SEER17-Replace_CAC_NonElectricHeat_ER2_SF |  |  |  | 354110_2024_12_
[5 empty] | ASHP-SEER17-Replace_CAC_NonElectricHeat_ER2_SF |  |  |  | 354110_2024_12_
[5 empty] | ASHP-SEER17-Replace_CAC_NonElectricHeat_ER1_MF |  |  |  | 354120_2025_12_ | 490.6648 | 1.9627 | 100% | [16 empty] | 490.6648
[5 empty] | ASHP-SEER17-Replace_CAC_NonElectricHeat_ER2_MF |  |  |  | 354120_2025_12_ |  | 1.9627 | 100%
[5 empty] | ASHP-SEER17-Replace_CAC_ElectricHeat_ER1_MF |  |  |  | 354150_2024_12_ | 3396.7316 | 2.015 | 65% | [6 empty] | 3824.9616 | 3108.0273 | 1147.2546 | 1147.2546 | 1147.2546 | 1205.4598 | 1205.4598 | 1205.4598 | 1273.7224 | 3396.7316 | 3396.7316
[5 empty] | ASHP-SEER17-Replace_CAC_ElectricHeat_ER1_MF |  |  |  | 354150_2024_12_
[5 empty] | ASHP-SEER17-Replace_CAC_ElectricHeat_ER2_MF |  |  |  | 354150_2024_12_
[5 empty] | ASHP-SEER17-Replace_CAC_ElectricHeat_ER2_MF |  |  |  | 354150_2024_12_
[5 empty] | ASHP-SEER17_ER1_MF |  |  |  | 354200_2024_12_ | 626.5184 | 2.145 | 65% | [6 empty] | 6101.9915 | 3308.5452 | 1183.8517 | 1183.8517 | 1183.8517 | 1236.5217 | 1236.5217 | 1236.5217 | 1309.1884 | 626.5184 | 626.5184
[5 empty] | ASHP-SEER17_ER1_MF |  |  |  | 354200_2024_12_
[5 empty] | ASHP-SEER17_ER2_MF |  |  |  | 354200_2024_12_
[5 empty] | ASHP-SEER17_ER2_MF |  |  |  | 354200_2024_12_
[5 empty] | ASHP-SEER18-Replace_CAC_ElectricHeat_ER1_SF |  |  |  | 354250_2024_12_ | 4148.007 | 2.8921 | 100% | [6 empty] | 4279.6282 | 5522.2325 | 1586.0327 | 1586.0327 | 1586.0327 | 1778.6044 | 1714.016 | 1681.5238 | 1751.9356 | 4148.007 | 4148.007
[5 empty] | ASHP-SEER18-Replace_CAC_ElectricHeat_ER1_SF |  |  |  | 354250_2024_12_
[5 empty] | ASHP-SEER18-Replace_CAC_ElectricHeat_ER2_SF |  |  |  | 354250_2024_12_
[5 empty] | ASHP-SEER18-Replace_CAC_ElectricHeat_ER2_SF |  |  |  | 354250_2024_12_
[5 empty] | ASHP-SEER18-Replace_CAC_NonElectricHeat_ER1_SF |  |  |  | 354260_2024_12_ | 629.0002 | 2.8921 | 100% | [12 empty] | 1714.016 | 1681.5238 | 1751.9356 | 578.7191 | 629.0002
[5 empty] | ASHP-SEER18-Replace_CAC_NonElectricHeat_ER1_SF |  |  |  | 354260_2024_12_
[5 empty] | ASHP-SEER18-Replace_CAC_NonElectricHeat_ER2_SF |  |  |  | 354260_2024_12_
[5 empty] | ASHP-SEER18-Replace_CAC_NonElectricHeat_ER2_SF |  |  |  | 354260_2024_12_
[5 empty] | ASHP-SEER18-Replace_CAC_ElectricHeat_ER1_MF |  |  |  | 354300_2024_12_ | 3312.7316 | 1.5 | 100% | [6 empty] | 4279.6282 | 3589.4511 | 1280.5879 | 1280.5879 | 1280.5879 | 1584.1585 | 1195.8844 | 1195.8844 | 1372.1427 | 3312.7316 | 3312.7316
[5 empty] | ASHP-SEER18-Replace_CAC_ElectricHeat_ER1_MF |  |  |  | 354300_2024_12_
[5 empty] | ASHP-SEER18-Replace_CAC_ElectricHeat_ER2_MF |  |  |  | 354300_2024_12_
[5 empty] | ASHP-SEER18-Replace_CAC_ElectricHeat_ER2_MF |  |  |  | 354300_2024_12_
[5 empty] | ASHP-SEER18_ER1_MF |  |  |  | 354350_2024_12_ | 851.6672 | 2.5 | 100% | [6 empty] | 6827.3248 | 0 | 1317.185 | 1317.185 | 1317.185 | 1475.4417 | 1739.4681 | 1739.4681 | 1644.9578 | 851.6672 | 851.6672
[5 empty] | ASHP-SEER18_ER1_MF |  |  |  | 354350_2024_12_
[5 empty] | ASHP-SEER18_ER2_MF |  |  |  | 354350_2024_12_
[5 empty] | ASHP-SEER18_ER2_MF |  |  |  | 354350_2024_12_
[5 empty] | ASHP-SEER19-Replace_CAC_ElectricHeat_ER1_SF |  |  |  | 354400_2024_12_ | 4902.6042 | 3.7731 | 100% | [6 empty] | 4620.6282 | 6268.4955 | 1686.0327 | 1686.0327 | 1686.0327 | 1944.3574 | 2063.8263 | 2105.1915 | 2233.0144 | 4902.6042 | 4902.6042
[5 empty] | ASHP-SEER19-Replace_CAC_ElectricHeat_ER1_SF |  |  |  | 354400_2024_12_
[5 empty] | ASHP-SEER19-Replace_CAC_ElectricHeat_ER2_SF |  |  |  | 354400_2024_12_
[5 empty] | ASHP-SEER19-Replace_CAC_ElectricHeat_ER2_SF |  |  |  | 354400_2024_12_
[5 empty] | ASHP-SEER19-Replace_CAC_NonElectricHeat_ER1_SF |  |  |  | 354410_2024_12_ | 595.7449 | 3.6 | 100% | [12 empty] | 2063.8263 | 2063.8263 | 2185.7844 | 550.396 | 595.7449
[5 empty] | ASHP-SEER19-Replace_CAC_NonElectricHeat_ER1_SF |  |  |  | 354410_2024_12_
[5 empty] | ASHP-SEER19-Replace_CAC_NonElectricHeat_ER2_SF |  |  |  | 354410_2024_12_
[5 empty] | ASHP-SEER19-Replace_CAC_NonElectricHeat_ER2_SF |  |  |  | 354410_2024_12_
[5 empty] | ASHP-SEER19-Replace_CAC_ElectricHeat_ER1_MF |  |  |  | 354450_2024_12_ | 3847.7316 | 2.015 | 65% | [6 empty] | 4620.6282 | 4074.5221 | 1380.5879 | 1380.5879 | 1380.5879 | 1685.1098 | 1685.1098 | 1685.1098 | 1753.3724 | 3847.7316 | 3847.7316
[5 empty] | ASHP-SEER19-Replace_CAC_ElectricHeat_ER1_MF |  |  |  | 354450_2024_12_
[5 empty] | ASHP-SEER19-Replace_CAC_ElectricHeat_ER2_MF |  |  |  | 354450_2024_12_
[5 empty] | ASHP-SEER19-Replace_CAC_ElectricHeat_ER2_MF |  |  |  | 354450_2024_12_
[5 empty] | ASHP-SEER19_ER1_MF |  |  |  | 354500_2024_12_ | 1077.5184 | 2.145 | 65% | [6 empty] | 7371.3248 | 4337.3944 | 1417.185 | 1417.185 | 1417.185 | 1716.1717 | 1716.1717 | 1716.1717 | 1788.8384 | 1077.5184 | 1077.5184
[5 empty] | ASHP-SEER19_ER1_MF |  |  |  | 354500_2024_12_
[5 empty] | ASHP-SEER19_ER2_MF |  |  |  | 354500_2024_12_
[5 empty] | ASHP-SEER19_ER2_MF |  |  |  | 354500_2024_12_
[5 empty] | ASHP-SEER20_ER1_SF |  |  |  | 354550_2024_12_ | 1077.7021 | 2.5834 | 100% | [6 empty] | 13953.8548 | 7467.3235 | 2089.0026 | 2089.0026 | 2089.0026 | 2232.875 | 2639.0693 | 2109.07 | 2149.1612 | 1077.7021 | 1077.7021
[5 empty] | ASHP-SEER20_ER1_SF |  |  |  | 354550_2024_12_
[5 empty] | ASHP-SEER20_ER2_SF |  |  |  | 354550_2024_12_
[5 empty] | ASHP-SEER20_ER2_SF |  |  |  | 354550_2024_12_
[5 empty] | ASHP-SEER20_ROF_SF |  |  |  | 354600_2024_12_ | 1081 | 2.8871 | 100% | [6 empty] | 9512 | 4766.454 | 1160 | 1160 | 1160 | 1444.38 | 1444.38 | 1444.38 | 1444.38 | 1081 | 1081
[5 empty] | ASHP-SEER20_ROF_SF |  |  |  | 354600_2024_12_
[5 empty] | ASHP-SEER20-Replace_CAC_ElectricHeat_ER1_MF |  |  |  | 354650_2024_12_ | 3847.7316 | 2.015 | 65% | [6 empty] | 13953.8548 | 4559.593 | 1727.2546 | 1727.2546 | 1727.2546 | 1925.8398 | 1925.8398 | 1925.8398 | 1994.1024 | 3847.7316 | 3847.7316
[5 empty] | ASHP-SEER20-Replace_CAC_ElectricHeat_ER1_MF |  |  |  | 354650_2024_12_
[5 empty] | ASHP-SEER20-Replace_CAC_ElectricHeat_ER2_MF |  |  |  | 354650_2024_12_
[5 empty] | ASHP-SEER20-Replace_CAC_ElectricHeat_ER2_MF |  |  |  | 354650_2024_12_
[5 empty] | ASHP-SEER20_ER1_MF |  |  |  | 354700_2024_12_ | 1077.5184 | 2.145 | 65% | [6 empty] | 14804.6996 | 4853.7603 | 1763.8517 | 1763.8517 | 1763.8517 | 1956.9017 | 1956.9017 | 1956.9017 | 2029.5684 | 1077.5184 | 1077.5184
[5 empty] | ASHP-SEER20_ER1_MF |  |  |  | 354700_2024_12_
[5 empty] | ASHP-SEER20_ER2_MF |  |  |  | 354700_2024_12_
[5 empty] | ASHP-SEER20_ER2_MF |  |  |  | 354700_2024_12_
[5 empty] | ASHP-SEER21_ER1_SF |  |  |  | 354750_2024_12_ | 1078.021 | 3.3441 | 100% | [6 empty] | 14804.6996 | 8277.6207 | 2089.0026 | 2089.0026 | 2089.0026 | 2478.4196 | 2498.6374 | 2490.8676 | 2602.2336 | 1078.021 | 1078.021
[5 empty] | ASHP-SEER21_ER1_SF |  |  |  | 354750_2024_12_
[5 empty] | ASHP-SEER21_ER2_SF |  |  |  | 354750_2024_12_
[5 empty] | ASHP-SEER21_ER2_SF |  |  |  | 354750_2024_12_
[5 empty] | ASHP-SEER21_ROF_SF |  |  |  | 354800_2024_12_ | 1081 | 3.4699 | 100% | [6 empty] | 9976 | 5576.7512 | 1160 | 1160 | 1160 | 1689.9246 | 1689.9246 | 1689.9246 | 1689.9246 | 1081 | 1081
[5 empty] | ASHP-SEER21_ROF_SF |  |  |  | 354800_2024_12_
[5 empty] | ASHP-SEER21-Replace_CAC_ElectricHeat_ROF_MF |  |  |  | 354850_2024_12_ | 3689 | 1.82 | 65% | [6 empty] | 10092 | 3075.6628 | 1160 | 1160 | 1160 | 1689.9246 | 1689.9246 | 1689.9246 | 1689.9246 | 3689 | 3689
[5 empty] | ASHP-SEER21-Replace_CAC_ElectricHeat_ROF_MF |  |  |  | 354850_2024_12_
[5 empty] | ASHP-SEER21_ER1_MF |  |  |  | 354900_2024_12_ | 1077.5184 | 2.145 | 65% | [6 empty] | 15995.8823 | 5380.4535 | 1763.8517 | 1763.8517 | 1763.8517 | 2202.4463 | 2202.4463 | 2202.4463 | 2275.113 | #REF! | 1077.5184
[5 empty] | ASHP-SEER21_ER1_MF |  |  |  | 354900_2024_12_
[5 empty] | ASHP-SEER21_ER2_MF |  |  |  | 354900_2024_12_ | [18 empty] | 1077.5184
[5 empty] | ASHP-SEER21_ER2_MF |  |  |  | 354900_2024_12_
[5 empty] | ASHP-SEER17_ROF_MF |  |  |  | 354950_2024_12_ | 630 | 2.145 | 65% | [6 empty] | 1914 | 1552.98 | 580 | 580 | 580 | 724 | 724 | 724 | 724 |  | 630
[5 empty] | ASHP-SEER17_ROF_MF |  |  |  | 354950_2024_12_
[5 empty] | ASHP-SEER18_ROF_MF |  |  |  | 355000_2024_12_ | 855 | 2.145 | 65% | [6 empty] | 2354 | 2065.4634 | 713.3333 | 713.3333 | 713.3333 | 962.92 | 962.92 | 962.92 | 962.92 | 630 | 855
[5 empty] | ASHP-SEER18_ROF_MF |  |  |  | 355000_2024_12_
[5 empty] | ASHP-SEER19_ROF_MF |  |  |  | 355050_2024_12_ | 1081 | 2.145 | 65% | [6 empty] | 2684 | 2581.8293 | 813.3333 | 813.3333 | 813.3333 | 1203.65 | 1203.65 | 1203.65 | 1203.65 | 855 | 1081
[5 empty] | ASHP-SEER19_ROF_MF |  |  |  | 355050_2024_12_
[5 empty] | ASHP-SEER20_ROF_MF |  |  |  | 355100_2024_12_ | 1081 | 2.145 | 65% | [6 empty] | 3828 | 3098.1951 | 1160 | 1160 | 1160 | 1444.38 | 1444.38 | 1444.38 | 1444.38 | 1081 | 1081
[5 empty] | ASHP-SEER20_ROF_MF |  |  |  | 355100_2024_12_
[5 empty] | ASHP-SEER21_ROF_MF |  |  |  | 355150_2024_12_ | 1081 | 2.145 | 65% | [6 empty] | 3828 | 3624.8883 | 1160 | 1160 | 1160 | 1689.9246 | 1689.9246 | 1689.9246 | 1689.9246 | 1081 | 1081
[5 empty] | ASHP-SEER21_ROF_MF |  |  |  | 355150_2024_12_ | 1081 | 2.145 | 65% | [16 empty] | 1081
|  |  | Inc Cost Adj Factor | Incremental Cost Adjustment Factor | ASHP-SEER15-Replace_CAC_NonElectricHeat_ER1_SF |  |  |  | 352310_2024_12_ | 12.75% |  | 352300_2024_12_ | [5 empty] | Inc Cost Adj Factor | [8 empty] | 12.03% | 12.03% | 12.75%
[5 empty] | ASHP-SEER15-Replace_CAC_NonElectricHeat_ROF_SF |  |  |  | 352410_2024_12_ | 3.128% |  | 352400_2024_12_ | [14 empty] | 2.964% | 2.964% | 3.128%
[5 empty] | ASHP-SEER16-Replace_CAC_NonElectricHeat_ER1_SF |  |  |  | 352510_2024_12_ | 14.23% |  | 352500_2024_12_ | [14 empty] | 13.2% | 13.2% | 14.23%
[5 empty] | ASHP-SEER16-Replace_CAC_NonElectricHeat_ER1_MF |  |  |  | 352520_2025_12_ | 9.981% |  | 353000_2024_12_ | [16 empty] | 9.981%
[5 empty] | ASHP-SEER16-Replace_CAC_NonElectricHeat_ROF_SF |  |  |  | 352610_2024_12_ | 4.442% |  | 352600_2024_12_ | [14 empty] | 4.125% | 4.125% | 4.442%
[5 empty] | ASHP-SEER17-Replace_CAC_NonElectricHeat_ROF_SF |  |  |  | 353110_2024_12_ | 4.817% |  | 353100_2024_12_ | [14 empty] | 4.515% | 4.515% | 4.817%
[5 empty] | ASHP-SEER18-Replace_CAC_NonElectricHeat_ROF_SF |  |  |  | 353210_2024_12_ | 6.892% |  | 353200_2024_12_ | [14 empty] | 6.334% | 6.334% | 6.892%
[5 empty] | ASHP-SEER19-Replace_CAC_NonElectricHeat_ROF_SF |  |  |  | 353310_2024_12_ | 8.085% |  | 353300_2024_12_ | [14 empty] | 7.43% | 7.43% | 8.085%
[5 empty] | ASHP-SEER20-Replace_CAC_NonElectricHeat_ER1_SF |  |  |  | 353410_2024_12_ | 15.27% |  | 353400_2024_12_ | [14 empty] | 14.18% | 14.18% | 15.27%
[5 empty] | ASHP-SEER17-Replace_CAC_NonElectricHeat_ER1_MF |  |  |  | 354120_2025_12_ | 14.76% |  | 354150_2024_12_ | [16 empty] | 14.76%
[5 empty] | ASHP-SEER20-Replace_CAC_NonElectricHeat_ROF_SF |  |  |  | 353460_2024_12_ | 8.091% |  | 353450_2024_12_ | [14 empty] | 7.46% | 7.46% | 8.091%
[5 empty] | ASHP-SEER21-Replace_CAC_NonElectricHeat_ER1_SF |  |  |  | 353560_2024_12_ | 13.69% |  | 353550_2024_12_ | [14 empty] | 12.59% | 12.59% | 13.69%
[5 empty] | ASHP-SEER21-Replace_CAC_NonElectricHeat_ROF_SF |  |  |  | 353660_2024_12_ | 7.974% |  | 353650_2024_12_ | [14 empty] | 7.334% | 7.334% | 7.974%
[5 empty] | ASHP-SEER17-Replace_CAC_NonElectricHeat_ER1_SF |  |  |  | 354110_2024_12_ | 14.08% |  | 354100_2024_12_ | [14 empty] | 13.25% | 13.25% | 14.08%
[5 empty] | ASHP-SEER18-Replace_CAC_NonElectricHeat_ER1_SF |  |  |  | 354260_2024_12_ | 15.16% |  | 354250_2024_12_ | [14 empty] | 13.95% | 13.95% | 15.16%
[5 empty] | ASHP-SEER19-Replace_CAC_NonElectricHeat_ER1_SF |  |  |  | 354410_2024_12_ | 12.41% |  | 354400_2024_12_ | [14 empty] | 11.47% | 11.47% | 12.41%
[5 empty] | ASHP-SEER20-Replace_CAC_NonElectricHeat_ER1_MF |  |  |  | 353420_2025_12_ | 24.74% |  | 354650_2024_12_ | [16 empty] | 24.74%
| Packaged Terminal Air Source Heat Pumps | [16 empty] | Packaged Terminal Air Source Heat Pumps
|  | Measure Reference No. | Program/Channel | Measure | kWh Annual Savings | End Use | kW Factor | kW | EUL | Inc. Cost | Units (tons/measure) | [6 empty] | REVISION DATE | 2018-06-01 | 2019-12-01 | 2019-12-01 | 2020-02-01 | 2020-07-01 | 2020-12-01 | 2021-12-01 | 2022-08-01 | 2023-08-01 | 2025-01-15 | 2025-10-01 |  | TRC (2025) | Benefit Lookup | Benefits (2025 $) | Incremental Cost (2025 $)
MFIE | 356200 | 356200_2024_12_ | IE | PTHP-SEER12-ER1_MF | 459.54 | Cooling Res | 0.00094742 | 0.43538 | 5 | 224.9318 | 1.0111 | [6 empty] | kWh Annual Savings | [7 empty] | 415.9 | 415.9 | 459.54 | 459.54 |  | 3.2269 | Cooling Res 5 Year EUL | 390.4576 | 224.9318
MFIE | 356200 | 356200_2024_12_ | IE | PTHP-SEER12-ER1_MF | 1229.91 | Heating Res | 0 | 0 | 5 | 0 | [7 empty] | kWh Annual Savings | [7 empty] | 1229.91 | 1229.91 | 1229.91 | 1229.91 |  |  | Heating Res 5 Year EUL | 281.5965 | 0
MFIE | 356200 | 356200_2024_12_ | IE | PTHP-SEER12-ER2_MF | 16 | Cooling Res ER2 | 0.00094742 | 0.015159 | 10 | 0 | [7 empty] | kWh Annual Savings | [7 empty] | 16 | 16 | 16 | 16 |  |  | Cooling Res ER2 10 Year EUL | 18.923 | 0
MFIE | 356200 | 356200_2024_12_ | IE | PTHP-SEER12-ER2_MF | 112.08 | Heating Res ER2 | 0 | 0 | 10 | 0 | [7 empty] | kWh Annual Savings | [7 empty] | 112.08 | 112.08 | 112.08 | 112.08 |  |  | Heating Res ER2 10 Year EUL | 34.8503 | 0
MFIE | 356250 | 356250_2024_12_ | IE | PTHP-SEER12-Replace_PTAC_ElectricHeat_ER1_MF | 522.59 | Cooling Res | 0.00094742 | 0.49511 | 5 | 224.9318 | 1.0111 | [6 empty] | kWh Annual Savings | [7 empty] | 477.07 | 477.07 | 522.59 | 522.59 |  | 8.3248 | Cooling Res 5 Year EUL | 444.0293 | 224.9318
MFIE | 356250 | 356250_2024_12_ | IE | PTHP-SEER12-Replace_PTAC_ElectricHeat_ER1_MF | 2610.79 | Heating Res | 0 | 0 | 5 | 0 | [7 empty] | kWh Annual Savings | [7 empty] | 2610.79 | 2610.79 | 2610.79 | 2610.79 |  |  | Heating Res 5 Year EUL | 597.7586 | 0
MFIE | 356250 | 356250_2024_12_ | IE | PTHP-SEER12-Replace_PTAC_ElectricHeat_ER2_MF | 16 | Cooling Res ER2 | 0.00094742 | 0.015159 | 10 | 0 | [7 empty] | kWh Annual Savings | [7 empty] | 16 | 16 | 16 | 16 |  |  | Cooling Res ER2 10 Year EUL | 18.923 | 0
MFIE | 356250 | 356250_2024_12_ | IE | PTHP-SEER12-Replace_PTAC_ElectricHeat_ER2_MF | 2610.79 | Heating Res ER2 | 0 | 0 | 10 | 0 | [7 empty] | kWh Annual Savings | [7 empty] | 2610.79 | 2610.79 | 2610.79 | 2610.79 |  |  | Heating Res ER2 10 Year EUL | 811.8033 | 0
MFIE | 356300 | 356300_2024_12_ | IE | PTHP-SEER12-ROF_MF | 16 | Cooling Res | 0.00094742 | 0.015159 | 15 | 84.93 | 1.0111 | [6 empty] | kWh Annual Savings | [7 empty] | 16 | 16 | 16 | 16 |  | 1.0954 | Cooling Res 15 Year EUL | 32.5177 | 84.93
MFIE | 356300 | 356300_2024_12_ | IE | PTHP-SEER12-ROF_MF | 112.08 | Heating Res | 0 | 0 | 15 | 0 | [7 empty] | kWh Annual Savings | [7 empty] | 112.08 | 112.08 | 112.08 | 112.08 |  |  | Heating Res 15 Year EUL | 60.5118 | 0
MFIE | 356350 | 356350_2024_12_ | IE | PTHP-SEER12-Replace_PTAC_ElectricHeat_ROF_MF | 16 | Cooling Res | 0.00094742 | 0.015159 | 15 | 84.93 | 1.0111 | [6 empty] | kWh Annual Savings | [7 empty] | 16 | 16 | 16 | 16 |  | 16.9796 | Cooling Res 15 Year EUL | 32.5177 | 84.93
MFIE | 356350 | 356350_2024_12_ | IE | PTHP-SEER12-Replace_PTAC_ElectricHeat_ROF_MF | 2610.79 | Heating Res | 0 | 0 | 15 | 0 | [7 empty] | kWh Annual Savings | [7 empty] | 2610.79 | 2610.79 | 2610.79 | 2610.79 |  |  | Heating Res 15 Year EUL | 1409.5619 | 0
MFIE | 356400 | 356400_2024_12_ | IE | PTHP-SEER13-ER1_MF | 507.53 | Cooling Res | 0.00094742 | 0.48084 | 5 | 224.9318 | 1.0111 | [6 empty] | kWh Annual Savings | [7 empty] | 463.89 | 463.89 | 507.53 | 507.53 |  | 3.7049 | Cooling Res 5 Year EUL | 431.2333 | 224.9318
MFIE | 356400 | 356400_2024_12_ | IE | PTHP-SEER13-ER1_MF | 1248.41 | Heating Res | 0 | 0 | 5 | 0 | [7 empty] | kWh Annual Savings | [7 empty] | 1248.41 | 1248.41 | 1248.41 | 1248.41 |  |  | Heating Res 5 Year EUL | 285.8322 | 0
MFIE | 356400 | 356400_2024_12_ | IE | PTHP-SEER13-ER2_MF | 63.99 | Cooling Res ER2 | 0.00094742 | 0.060625 | 10 | 0 | [7 empty] | kWh Annual Savings | [7 empty] | 63.99 | 63.99 | 63.99 | 63.99 |  |  | Cooling Res ER2 10 Year EUL | 75.6801 | 0
MFIE | 356400 | 356400_2024_12_ | IE | PTHP-SEER13-ER2_MF | 130.58 | Heating Res ER2 | 0 | 0 | 10 | 0 | [7 empty] | kWh Annual Savings | [7 empty] | 130.58 | 130.58 | 130.58 | 130.58 |  |  | Heating Res ER2 10 Year EUL | 40.6028 | 0
MFIE | 356450 | 356450_2024_12_ | IE | PTHP-SEER13-Replace_PTAC_ElectricHeat_ER1_MF | 570.58 | Cooling Res | 0.00094742 | 0.54058 | 5 | 224.9318 | 1.0111 | [6 empty] | kWh Annual Savings | [7 empty] | 525.05 | 525.05 | 570.58 | 570.58 |  | 8.8028 | Cooling Res 5 Year EUL | 484.805 | 224.9318
MFIE | 356450 | 356450_2024_12_ | IE | PTHP-SEER13-Replace_PTAC_ElectricHeat_ER1_MF | 2629.29 | Heating Res | 0 | 0 | 5 | 0 | [7 empty] | kWh Annual Savings | [7 empty] | 2629.29 | 2629.29 | 2629.29 | 2629.29 |  |  | Heating Res 5 Year EUL | 601.9943 | 0
MFIE | 356450 | 356450_2024_12_ | IE | PTHP-SEER13-Replace_PTAC_ElectricHeat_ER2_MF | 63.99 | Cooling Res ER2 | 0.00094742 | 0.060625 | 10 | 0 | [7 empty] | kWh Annual Savings | [7 empty] | 63.99 | 63.99 | 63.99 | 63.99 |  |  | Cooling Res ER2 10 Year EUL | 75.6801 | 0
MFIE | 356450 | 356450_2024_12_ | IE | PTHP-SEER13-Replace_PTAC_ElectricHeat_ER2_MF | 2629.29 | Heating Res ER2 | 0 | 0 | 10 | 0 | [7 empty] | kWh Annual Savings | [7 empty] | 2629.29 | 2629.29 | 2629.29 | 2629.29 |  |  | Heating Res ER2 10 Year EUL | 817.5557 | 0
MFIE | 356500 | 356500_2024_12_ | IE | PTHP-SEER13-ROF_MF | 63.99 | Cooling Res | 0.00094742 | 0.060625 | 15 | 84.93 | 1.0111 | [6 empty] | kWh Annual Savings | [7 empty] | 63.99 | 63.99 | 63.99 | 63.99 |  | 2.3614 | Cooling Res 15 Year EUL | 130.0506 | 84.93
MFIE | 356500 | 356500_2024_12_ | IE | PTHP-SEER13-ROF_MF | 130.58 | Heating Res | 0 | 0 | 15 | 0 | [7 empty] | kWh Annual Savings | [7 empty] | 130.58 | 130.58 | 130.58 | 130.58 |  |  | Heating Res 15 Year EUL | 70.5 | 0
MFIE | 356550 | 356550_2024_12_ | IE | PTHP-SEER13-Replace_PTAC_ElectricHeat_ROF_MF | 63.99 | Cooling Res | 0.00094742 | 0.060625 | 15 | 84.93 | 1.0111 | [6 empty] | kWh Annual Savings | [7 empty] | 63.99 | 63.99 | 63.99 | 63.99 |  | 18.2456 | Cooling Res 15 Year EUL | 130.0506 | 84.93
MFIE | 356550 | 356550_2024_12_ | IE | PTHP-SEER13-Replace_PTAC_ElectricHeat_ROF_MF | 2629.29 | Heating Res | 0 | 0 | 15 | 0 | [7 empty] | kWh Annual Savings | [7 empty] | 2629.29 | 2629.29 | 2629.29 | 2629.29 |  |  | Heating Res 15 Year EUL | 1419.55 | 0
MFIE | 356600 | 356600_2024_12_ | IE | PTHP-SEER14-ER1_MF | 548.66 | Cooling Res | 0.00094742 | 0.51981 | 5 | 224.9318 | 1.0111 | [6 empty] | kWh Annual Savings | [7 empty] | 505.03 | 505.03 | 548.66 | 548.66 |  | 4.1732 | Cooling Res 5 Year EUL | 466.1803 | 224.9318
MFIE | 356600 | 356600_2024_12_ | IE | PTHP-SEER14-ER1_MF | 1288.67 | Heating Res | 0 | 0 | 5 | 0 | [7 empty] | kWh Annual Savings | [7 empty] | 1288.67 | 1288.67 | 1288.67 | 1288.67 |  |  | Heating Res 5 Year EUL | 295.05 | 0
MFIE | 356600 | 356600_2024_12_ | IE | PTHP-SEER14-ER2_MF | 105.12 | Cooling Res ER2 | 0.00094742 | 0.099593 | 10 | 0 | [7 empty] | kWh Annual Savings | [7 empty] | 105.12 | 105.12 | 105.12 | 105.12 |  |  | Cooling Res ER2 10 Year EUL | 124.3241 | 0
MFIE | 356600 | 356600_2024_12_ | IE | PTHP-SEER14-ER2_MF | 170.84 | Heating Res ER2 | 0 | 0 | 10 | 0 | [7 empty] | kWh Annual Savings | [7 empty] | 170.84 | 170.84 | 170.84 | 170.84 |  |  | Heating Res ER2 10 Year EUL | 53.1213 | 0
MFIE | 356650 | 356650_2024_12_ | IE | PTHP-SEER14-Replace_PTAC_ElectricHeat_ER1_MF | 611.71 | Cooling Res | 0.00094742 | 0.57954 | 5 | 224.9318 | 1.0111 | [6 empty] | kWh Annual Savings | [7 empty] | 566.19 | 566.19 | 611.71 | 611.71 |  | 9.2711 | Cooling Res 5 Year EUL | 519.752 | 224.9318
MFIE | 356650 | 356650_2024_12_ | IE | PTHP-SEER14-Replace_PTAC_ElectricHeat_ER1_MF | 2669.55 | Heating Res | 0 | 0 | 5 | 0 | [7 empty] | kWh Annual Savings | [7 empty] | 2669.55 | 2669.55 | 2669.55 | 2669.55 |  |  | Heating Res 5 Year EUL | 611.2121 | 0
MFIE | 356650 | 356650_2024_12_ | IE | PTHP-SEER14-Replace_PTAC_ElectricHeat_ER2_MF | 105.12 | Cooling Res ER2 | 0.00094742 | 0.099593 | 10 | 0 | [7 empty] | kWh Annual Savings | [7 empty] | 105.12 | 105.12 | 105.12 | 105.12 |  |  | Cooling Res ER2 10 Year EUL | 124.3241 | 0
MFIE | 356650 | 356650_2024_12_ | IE | PTHP-SEER14-Replace_PTAC_ElectricHeat_ER2_MF | 2669.55 | Heating Res ER2 | 0 | 0 | 10 | 0 | [7 empty] | kWh Annual Savings | [7 empty] | 2669.55 | 2669.55 | 2669.55 | 2669.55 |  |  | Heating Res ER2 10 Year EUL | 830.0742 | 0
MFIE | 356700 | 356700_2024_12_ | IE | PTHP-SEER14-ROF_MF | 105.12 | Cooling Res | 0.00094742 | 0.099593 | 15 | 84.93 | 1.0111 | [6 empty] | kWh Annual Savings | [7 empty] | 105.12 | 105.12 | 105.12 | 105.12 |  | 3.6015 | Cooling Res 15 Year EUL | 213.6414 | 84.93
MFIE | 356700 | 356700_2024_12_ | IE | PTHP-SEER14-ROF_MF | 170.84 | Heating Res | 0 | 0 | 15 | 0 | [7 empty] | kWh Annual Savings | [7 empty] | 170.84 | 170.84 | 170.84 | 170.84 |  |  | Heating Res 15 Year EUL | 92.2363 | 0
MFIE | 356750 | 356750_2024_12_ | IE | PTHP-SEER14-Replace_PTAC_ElectricHeat_ROF_MF | 105.12 | Cooling Res | 0.00094742 | 0.099593 | 15 | 84.93 | 1.0111 | [6 empty] | kWh Annual Savings | [7 empty] | 105.12 | 105.12 | 105.12 | 105.12 |  | 19.4858 | Cooling Res 15 Year EUL | 213.6414 | 84.93
MFIE | 356750 | 356750_2024_12_ | IE | PTHP-SEER14-Replace_PTAC_ElectricHeat_ROF_MF | 2669.55 | Heating Res | 0 | 0 | 15 | 0 | [7 empty] | kWh Annual Savings | [7 empty] | 2669.55 | 2669.55 | 2669.55 | 2669.55 |  |  | Heating Res 15 Year EUL | 1441.2863 | 0
MFIE | 356800 | 356800_2024_12_ | IE | PTHP-SEER15-ER1_MF | 584.31 | Cooling Res | 0.00094742 | 0.55359 | 5 | 224.9318 | 1.0111 | [6 empty] | kWh Annual Savings | [7 empty] | 540.67 | 540.67 | 584.31 | 584.31 |  | 4.5905 | Cooling Res 5 Year EUL | 496.471 | 224.9318
MFIE | 356800 | 356800_2024_12_ | IE | PTHP-SEER15-ER1_MF | 1328.35 | Heating Res | 0 | 0 | 5 | 0 | [7 empty] | kWh Annual Savings | [7 empty] | 1328.35 | 1328.35 | 1328.35 | 1328.35 |  |  | Heating Res 5 Year EUL | 304.135 | 0
MFIE | 356800 | 356800_2024_12_ | IE | PTHP-SEER15-ER2_MF | 140.77 | Cooling Res ER2 | 0.00094742 | 0.13337 | 10 | 0 | [7 empty] | kWh Annual Savings | [7 empty] | 140.77 | 140.77 | 140.77 | 140.77 |  |  | Cooling Res ER2 10 Year EUL | 166.4868 | 0
MFIE | 356800 | 356800_2024_12_ | IE | PTHP-SEER15-ER2_MF | 210.52 | Heating Res ER2 | 0 | 0 | 10 | 0 | [7 empty] | kWh Annual Savings | [7 empty] | 210.52 | 210.52 | 210.52 | 210.52 |  |  | Heating Res ER2 10 Year EUL | 65.4594 | 0
MFIE | 356850 | 356850_2024_12_ | IE | PTHP-SEER15-Replace_PTAC_ElectricHeat_ER1_MF | 647.36 | Cooling Res | 0.00094742 | 0.61332 | 5 | 224.9318 | 1.0111 | [6 empty] | kWh Annual Savings | [7 empty] | 601.84 | 601.84 | 647.36 | 647.36 |  | 9.6884 | Cooling Res 5 Year EUL | 550.0427 | 224.9318
MFIE | 356850 | 356850_2024_12_ | IE | PTHP-SEER15-Replace_PTAC_ElectricHeat_ER1_MF | 2709.23 | Heating Res | 0 | 0 | 5 | 0 | [7 empty] | kWh Annual Savings | [7 empty] | 2709.23 | 2709.23 | 2709.23 | 2709.23 |  |  | Heating Res 5 Year EUL | 620.2971 | 0
MFIE | 356850 | 356850_2024_12_ | IE | PTHP-SEER15-Replace_PTAC_ElectricHeat_ER2_MF | 140.77 | Cooling Res ER2 | 0.00094742 | 0.13337 | 10 | 0 | [7 empty] | kWh Annual Savings | [7 empty] | 140.77 | 140.77 | 140.77 | 140.77 |  |  | Cooling Res ER2 10 Year EUL | 166.4868 | 0
MFIE | 356850 | 356850_2024_12_ | IE | PTHP-SEER15-Replace_PTAC_ElectricHeat_ER2_MF | 2709.23 | Heating Res ER2 | 0 | 0 | 10 | 0 | [7 empty] | kWh Annual Savings | [7 empty] | 2709.23 | 2709.23 | 2709.23 | 2709.23 |  |  | Heating Res ER2 10 Year EUL | 842.4124 | 0
MFIE | 356900 | 356900_2024_12_ | IE | PTHP-SEER15-ROF_MF | 140.77 | Cooling Res | 0.00094742 | 0.13337 | 15 | 84.93 | 1.0111 | [6 empty] | kWh Annual Savings | [7 empty] | 140.77 | 140.77 | 140.77 | 140.77 |  | 4.7069 | Cooling Res 15 Year EUL | 286.095 | 84.93
MFIE | 356900 | 356900_2024_12_ | IE | PTHP-SEER15-ROF_MF | 210.52 | Heating Res | 0 | 0 | 15 | 0 | [7 empty] | kWh Annual Savings | [7 empty] | 210.52 | 210.52 | 210.52 | 210.52 |  |  | Heating Res 15 Year EUL | 113.6595 | 0
MFIE | 356950 | 356950_2024_12_ | IE | PTHP-SEER15-Replace_PTAC_ElectricHeat_ROF_MF | 140.77 | Cooling Res | 0.00094742 | 0.13337 | 15 | 84.93 | 1.0111 | [6 empty] | kWh Annual Savings | [7 empty] | 140.77 | 140.77 | 140.77 | 140.77 |  | 20.5911 | Cooling Res 15 Year EUL | 286.095 | 84.93
MFIE | 356950 | 356950_2024_12_ | IE | PTHP-SEER15-Replace_PTAC_ElectricHeat_ROF_MF | 2709.23 | Heating Res | 0 | 0 | 15 | 0 | [7 empty] | kWh Annual Savings | [7 empty] | 2709.23 | 2709.23 | 2709.23 | 2709.23 |  |  | Heating Res 15 Year EUL | 1462.7095 | 0
|  |  | TRM Section: | 3.4.10 |  |  |  | Note: PTHPs replacing non-electric heating are eligible for cooling savings only.
|  |  | Evaluation Formula: | TOS:
ΔkWh = [((EFLHcool * Capacitycool * (1/SEER2base - 1/SEER2ee)) / 1000) + ((EFLHheat * Capacityheat * (1/HSPF2base - 1/HSFP2ee)) / 1,000)] * ISR
EREP:
ΔkWh for remaining life of existing unit:
= [((EFLHcool * Capacitycool * (1/SEER2exist - 1/SEER2ee)) / 1000) + ((EFLHheat * Capacityheat * (1/HSPF2exist - 1/HSFP2ee)) / 1,000)] * ISR
ΔkWh for remaining measure life:
=[((EFLHcool * Capacitycool * (1/SEER2base - 1/SEER2ee)) / 1000) + ((EFLHheat * Capacityheat * (1/HSPF2base - 1/HSFP2ee)) / 1,000)] * ISR
ΔkW = ΔkWhCooling * CF
|  |  | Factor | Term | Parameter |  |  | Measure Reference No. | Value | Ton(s) | Comments: | [6 empty] | REVISION DATE | 2018-06-01 | 2019-12-01 | 2019-12-01 | 2020-02-01 | 2020-07-01 | 2020-12-01 | 2021-12-01 | 2022-08-01 | 2023-08-01 | 2025-01-15 | 2025-10-01
|  |  | Capacity Heating | Heating Capacity of Package Terminal Heat Pump (Btu/hr) | PTHP |  |  |  | 12133.3333 | 1.0111 | Typical sizes found online are 9,400, 12,000 and 15,000 btu/hr. | [6 empty] | Capacity Heating | [7 empty] | 12133.3333 | 12133.3333 | 12133.3333 | 12133.3333
|  |  | EFLH_heat | Equivalent full load hours of heating |  |  |  |  | 1040 |  | Ameren TRM, section 3.4.10 | [6 empty] | EFLH_heat | [7 empty] | 1040 | 1040 | 1040 | 1040
|  |  | HSPF2_base / exist | Heating System Performance Factor of baseline / existing heating system (kBtu/kWh) | ER |  |  |  | 5.44 |  | Ameren TRM, section 3.4.10 | [6 empty] | HSPF_base / exist | [7 empty] | 5.44 | 5.44 | 5.44 | 5.44
[5 empty] | ROF |  |  |  | 10.5 |  | Federal standard. CFR 431.97 Table 7 | [14 empty] | 10.5 | 10.5 | 10.5 | 10.5
[5 empty] | ER_Electric Heat |  |  |  | 3.41 |  | Consistent for all electric resistance heating equipment. | [14 empty] | 3.41 | 3.41 | 3.41 | 3.41
[5 empty] | ROF_Electric Heat |  |  |  | 3.41 |  | Consistent for all electric resistance heating equipment. | [14 empty] | 3.41 | 3.41 | 3.41 | 3.41
[5 empty] | PTHP-SEER12 |  |  |  | 11.58 |  | Average efficiency of market available PTHP | [14 empty] | 11.58 | 11.58 | 11.58 | 11.58
[5 empty] | PTHP-SEER13 |  |  |  | 11.78 |  | Average efficiency of market available PTHP | [14 empty] | 11.78 | 11.78 | 11.78 | 11.78
[5 empty] | PTHP-SEER14 |  |  |  | 12.24 |  | Average efficiency of market available PTHP | [14 empty] | 12.24 | 12.24 | 12.24 | 12.24
[5 empty] | PTHP-SEER15 |  |  |  | 12.73 |  | Average efficiency of market available PTHP | [14 empty] | 12.73 | 12.73 | 12.73 | 12.73
|  |  | Capacity_cooling | Cooling Capacity of Package Terminal Heat Pump (Btu/hr) | PTHP |  |  |  | 12133.3333 | 1.0111 | Typical sizes found online are 9,400, 12,000 and 15,000 btu/hr. | [6 empty] | Capacity_cooling | [7 empty] | 12133.3333 | 12133.3333 | 12133.3333 | 12133.3333
|  |  | EFLH_cooling | Equivalent full load hours of air conditioning |  |  |  |  | 617 |  | Ameren TRM, section 3.4.10 | [6 empty] | EFLH_cooling | [7 empty] | 617 | 617 | 617 | 617
|  |  | SEER2_base / exist | Seasonal Energy Efficiency Ratio of baseline / existing cooling system (kBtu/kWh) | ER - PTHP |  |  |  | 6.91 |  | Ameren TRM, section 3.4.10 | [6 empty] | SEER_base / exist | [7 empty] | 7.2 | 7.2 | 6.91 | 6.91
[5 empty] | ER - PTAC |  |  |  | 6.53 |  | Ameren TRM, section 3.4.10 | [14 empty] | 6.8 | 6.8 | 6.53 | 6.53
[5 empty] | ROF |  |  |  | 11.7 |  | Federal standard. CFR 431.97 Table 7 | [14 empty] | 11.7 | 11.7 | 11.7 | 11.7
[5 empty] | PTHP-SEER12 |  |  |  | 12 |  | From Measure Description; units meeting 11.7 SEER federal standard are offered in SEER 12 grouping | [14 empty] | 12 | 12 | 12 | 12
[5 empty] | PTHP-SEER13 |  |  |  | 13 |  | From Measure Description | [14 empty] | 13 | 13 | 13 | 13
[5 empty] | PTHP-SEER14 |  |  |  | 14 |  | From Measure Description | [14 empty] | 14 | 14 | 14 | 14
[5 empty] | PTHP-SEER15 |  |  |  | 15 |  | From Measure Description | [14 empty] | 15 | 15 | 15 | 15
|  |  | ISR | In Service Rate | All |  |  |  | 100% |  | Ameren Missouri HVAC Program Evaluation PY2020 (Table 28) | [6 empty] | ISR | [7 empty] | 100% | 100% | 1 | 1
|  |  | EUL / RUL | Effective Useful Life | ROF |  |  |  | 15 |  | Ameren TRM, section 3.4.10 | [6 empty] | EUL | [7 empty] | 15 | 15 | 15 | 15
[5 empty] | ER1 |  |  |  | 5 |  | Ameren TRM, section 3.4.10 | [14 empty] | 5 | 5 | 5 | 5
[5 empty] | ER2 |  |  |  | 10 |  | Ameren TRM, section 3.4.10 | [14 empty] | 10 | 10 | 10 | 10
|  |  | Inc. Cost | Incremental Cost ($) | ER |  |  |  | 224.9318 |  | Ameren TRM, section 3.4.10 | [6 empty] | Inc. Cost | [7 empty] | 224.9318 | 224.9318 | 224.9318 | 224.9318
[5 empty] | ROF |  |  |  | 84.93 |  | Ameren TRM, section 3.4.10 | [14 empty] | 84.93 | 84.93 | 84.93 | 84.93
Note on X47: update from Community Savers - ADM
Note on X48: update from Community Savers - ADM
Note on X70: update from Community Savers - ADM
Note on X71: update from Community Savers - ADM
Note on X113: The 2017 measure is a CAC 16+ and MEEIA 3 currently separates these higher SEERS into separate buckets. Program design could impact this value some in the future.
Note on X116: update from Community Savers - ADM
Note on X117: update from Community Savers - ADM
Note on X162: Used ADM data to update the tonnage of the units and therefore do not need to also reduce for MF unit size here
Note on X163: Used ADM data to update the tonnage of the units and therefore do not need to also reduce for MF unit size here
Note on F233: [Threaded comment] Your version of Excel allows you to read this threaded comment; however, any edits to it will get removed if the file is opened in a newer version of Excel. Learn more: https://go.microsoft.com/fwlink/?linkid=870924 Comment: Corrected algorithm - previously referenced SEERexist instead of SEERbase
Note on W287: MO TRM includes 7.7 for manufacture dates prior to 1/2/2017 and 8.0 for manufacture dates after 1/1/2017
Note on X287: MO TRM includes 7.7 for manufacture dates prior to 1/2/2017 and 8.0 for manufacture dates after 1/1/2017
Note on J291: [Threaded comment] Your version of Excel allows you to read this threaded comment; however, any edits to it will get removed if the file is opened in a newer version of Excel. Learn more: https://go.microsoft.com/fwlink/?linkid=870924 Comment: In an effort to clean up and maintain consistency: When replacing a CAC with non-electric heating only cooling savings can be claimed. Therefore, HSPFbase for these measures is 0.
Note on J292: [Threaded comment] Your version of Excel allows you to read this threaded comment; however, any edits to it will get removed if the file is opened in a newer version of Excel. Learn more: https://go.microsoft.com/fwlink/?linkid=870924 Comment: In an effort to clean up and maintain consistency: When replacing a CAC with non-electric heating only cooling savings can be claimed. Therefore, HSPFbase for these measures is 0.
Note on W315: Assumed same size as similar ASHP
Note on X315: CADMUS PROVIDED A SINGLE "Tonnage" value" used same for heating and cooling
Note on W316: Assumed Same Size as similar ASHP
Note on W335: MO TRM includes 13 for manufacture dates prior to 1/2/2017 and 14 for manufacture dates after 1/1/2017
Note on X335: MO TRM includes 13 for manufacture dates prior to 1/2/2017 and 14 for manufacture dates after 1/1/2017
Note on X388: Used Cadmus data to update the tonnage of the units but the updated tonnage was for SF only therfore left the application here to convert for MF
Note on X416: Capacity of units adjusted which impacts cost/ton calculation
Note on Y416: Adjusted Formula so that it all calculations were driven off column J and not J&K so that this could be copied over with each new TRM update 8/13/2019 Capacity of units adjusted which impacts cost/ton calculation
Note on Z416: Adjusted Formula so that it all calculations were driven off column J and not J&K so that this could be copied over with each new TRM update 8/13/2019 Capacity of units adjusted which impacts cost/ton calculation
Note on AA416: Adjusted Formula so that it all calculations were driven off column J and not J&K so that this could be copied over with each new TRM update 8/13/2019 Capacity of units adjusted which impacts cost/ton calculation
Note on X475: Not a good comparison or enough data to update as the PY2017 summary from Cadmus has 15/16/18 SEER and the only SEER here are 19, 20,21.
Note on X499: Left these at 65% because did not adjust the capacity based upon MF capacities above - If we obtain evaluation data on capacities of MF units this should then be adjusted to 100%
Note on F513: [Threaded comment] Your version of Excel allows you to read this threaded comment; however, any edits to it will get removed if the file is opened in a newer version of Excel. Learn more: https://go.microsoft.com/fwlink/?linkid=870924 Comment: Corrected Cooling Capacity reference
Note on F515: [Threaded comment] Your version of Excel allows you to read this threaded comment; however, any edits to it will get removed if the file is opened in a newer version of Excel. Learn more: https://go.microsoft.com/fwlink/?linkid=870924 Comment: Corrected Cooling Capacity reference
Note on F517: [Threaded comment] Your version of Excel allows you to read this threaded comment; however, any edits to it will get removed if the file is opened in a newer version of Excel. Learn more: https://go.microsoft.com/fwlink/?linkid=870924 Comment: Corrected Cooling Capacity reference
Note on F549: [Threaded comment] Your version of Excel allows you to read this threaded comment; however, any edits to it will get removed if the file is opened in a newer version of Excel. Learn more: https://go.microsoft.com/fwlink/?linkid=870924 Comment: Rearranged order to align with above summary table and the order for other parameters.
Note on F557: [Threaded comment] Your version of Excel allows you to read this threaded comment; however, any edits to it will get removed if the file is opened in a newer version of Excel. Learn more: https://go.microsoft.com/fwlink/?linkid=870924 Comment: Rearranged order to align with above summary table and the order for other parameters.
Note on F565: [Threaded comment] Your version of Excel allows you to read this threaded comment; however, any edits to it will get removed if the file is opened in a newer version of Excel. Learn more: https://go.microsoft.com/fwlink/?linkid=870924 Comment: Rearranged order to align with above summary table and the order for other parameters.
Note on X568: Added this line item - needs a separate base for ER1 vs ER2
Note on Y573: Author: COP of 4.44 from report table 15 *3.41
Note on Z573: Author: COP of 4.44 from report table 15 *3.41
Note on AA573: Author: COP of 4.44 from report table 15 *3.41
Note on X605: Changed to EER rather than SEER in calc
Note on F677: Author: CORRECTED on 8/26 3,800 KWH Seemed high compared to other similar measures with HSPF value of 3.91 ? Validated it matches ADM inputs and maybe ask John if all match…. John at ADM agreed we should default HSPF value to 6.53 as this seemed to be an outlier which I have done here
Note on C757: 353900 was a duplicate measure to this and was removed in PY2019
Note on W976: MO TRM
Note on X976: 2017 Cadmus EM&V - 2016 -2017 AMR Data & HP
Note on K1506: ADM identified value from PY24 data but sample was small and seemed to be an outlier in comparision to other SEER measures so defaulted to TRM value here (ADM agreed on this logic)
Note on X1605: EM&V data was for 16+ measurses… did not update these values because these may overstate as there are higher SEER units in these tables (Cadmus data was 16.86 for this 16+ category
Note on Y1605: EM&V data was for 16+ measurses… did not update these values because these may overstate as there are higher SEER units in these tables (Cadmus data included 16.86 for this 16+ category
Note on Z1605: EM&V data was for 16+ measurses… did not update these values because these may overstate as there are higher SEER units in these tables (Cadmus data included 16.86 for this 16+ category
Note on AA1605: EM&V data was for 16+ measurses… did not update these values because these may overstate as there are higher SEER units in these tables (Cadmus data included 16.86 for this 16+ category
Note on L2007: Author: Adjusted Capacity based upon HF Factor
Note on Y2007: Adjusted Formula so that it all calculations were driven off column J and not J&K so that this could be copied over with each new TRM update 8/13/2019
Note on Z2007: Adjusted Formula so that it all calculations were driven off column J and not J&K so that this could be copied over with each new TRM update 8/13/2019
Note on AA2007: Adjusted Formula so that it all calculations were driven off column J and not J&K so that this could be copied over with each new TRM update 8/13/2019
Note on AB2007: discount factor = (1+discount rate)^(1/3 EUL-1). year 1 is considered to be when the measure is installed and therefore do not discount “period 1”.
Note on AC2007: discount factor = (1+discount rate)^(1/3 EUL-1). year 1 is considered to be when the measure is installed and therefore do not discount “period 1”.
Note on AD2007: discount factor = (1+discount rate)^(1/3 EUL-1). year 1 is considered to be when the measure is installed and therefore do not discount “period 1”.
Note on AE2007: discount factor = (1+discount rate)^(1/3 EUL-1). year 1 is considered to be when the measure is installed and therefore do not discount “period 1”.
Note on L2011: Author: Adjusted Capacity based upon HF Factor
Note on L2015: Author: Adjusted Capacity based upon HF Factor
Note on L2019: Author: Adjusted Capacity based upon HF Factor
Note on L2021: Author: Adjusted Capacity based upon HF Factor
Note on L2026: Author: Adjusted Capacity based upon HF Factor
Note on L2030: Author: Adjusted Capacity based upon HF Factor
Note on L2036: Author: Adjusted Capacity based upon HF Factor
Note on L2040: Author: Adjusted Capacity based upon HF Factor
Note on L2043: Author: Adjusted Capacity based upon HF Factor
Note on L2045: Author: Adjusted Capacity based upon HF Factor
Note on L2048: Author: Adjusted Capacity based upon HF Factor
Note on L2052: Author: Adjusted Capacity based upon HF Factor
Note on L2055: Author: Adjusted Capacity based upon HF Factor
Note on L2057: Author: Adjusted Capacity based upon HF Factor
Note on L2059: Author: Adjusted Capacity based upon HF Factor
Note on L2061: Author: Adjusted Capacity based upon HF Factor
Note on L2063: Author: Adjusted Capacity based upon HF Factor
Note on L2065: Author: Adjusted Capacity based upon HF Factor
Note on L2069: Author: Adjusted Capacity based upon HF Factor
Note on L2075: Author: Adjusted Capacity based upon HF Factor
Note on L2078: Author: Adjusted Capacity based upon HF Factor
Note on L2080: Author: Adjusted Capacity based upon HF Factor
Note on L2084: Author: Adjusted Capacity based upon HF Factor
Note on L2088: Author: Adjusted Capacity based upon HF Factor
Note on L2092: Author: Adjusted Capacity based upon HF Factor
Note on L2094: Author: Adjusted Capacity based upon HF Factor
Note on L2096: Author: Adjusted Capacity based upon HF Factor
Note on L2100: Author: Adjusted Capacity based upon HF Factor
Note on L2102: Author: Adjusted Capacity based upon HF Factor
Note on L2106: Author: Adjusted Capacity based upon HF Factor
Note on L2108: Author: Adjusted Capacity based upon HF Factor
Note on L2112: Author: Adjusted Capacity based upon HF Factor
Note on L2114: Author: Adjusted Capacity based upon HF Factor
Note on L2118: Author: Adjusted Capacity based upon HF Factor
Note on L2124: Author: Adjusted Capacity based upon HF Factor
Note on L2128: Author: Adjusted Capacity based upon HF Factor
Note on X2128: These highlighted "Green" include a corrections to the forumula. It was previously pointing to an incorrect cell reference
Note on L2132: Author: Adjusted Capacity based upon HF Factor
Note on L2136: Author: Adjusted Capacity based upon HF Factor
Note on L2140: Author: Adjusted Capacity based upon HF Factor
Note on L2144: Author: Adjusted Capacity based upon HF Factor
Note on L2148: Author: Adjusted Capacity based upon HF Factor
Note on L2152: Author: Adjusted Capacity based upon HF Factor
Note on L2156: Author: Adjusted Capacity based upon HF Factor
Note on L2160: Author: Adjusted Capacity based upon HF Factor
Note on L2164: Author: Adjusted Capacity based upon HF Factor
Note on L2168: Author: Adjusted Capacity based upon HF Factor
Note on L2170: Author: Adjusted Capacity based upon HF Factor
Note on L2174: Author: Adjusted Capacity based upon HF Factor
Note on L2178: Author: Adjusted Capacity based upon HF Factor
Note on L2182: Author: Adjusted Capacity based upon HF Factor
Note on L2184: Author: Adjusted Capacity based upon HF Factor
Note on L2186: Author: Adjusted Capacity based upon HF Factor
Note on L2190: Author: Adjusted Capacity based upon HF Factor
Note on L2192: Author: Adjusted Capacity based upon HF Factor
Note on L2194: Author: Adjusted Capacity based upon HF Factor
Note on L2196: Author: Adjusted Capacity based upon HF Factor
Note on L2198: Author: Adjusted Capacity based upon HF Factor

## Income Eligible Deemed Table
RESIDENTIAL INCOME ELIGIBLE
<------ Use the "Grouping" Features to expand or hide the formulas/input variables
| AC Tune-Up | [16 empty] | AC Tune-Up
|  | Measure Reference No. | Program/Channel | Measure | kWh Annual Savings | End Use | kW Factor | kW | EUL | Inc. Cost | Units | [6 empty] | REVISION DATE | 2018-06-01 | 2018-12-31 | 2019-12-01 | 2020-02-01 | 2020-07-01 | 2020-12-01 | 2021-12-01 | 2022-08-01 | 2023-08-01 | 2025-01-15 | 2025-11-10 | [11 empty] | TRC (2025) | Benefit Lookup | Benefits (2025 $) | Incremental Cost (2025 $)
SFIE | 400150 | 400150_2025_12_ | IE | AC Tune-up + Refrigerant charge SF | 548.96 | Cooling RES | 0.00094742 | 0.52009 | 2 | 185 | per measure | [6 empty] | kWh Annual Savings | 594.3934 | 594.3934 | 594.39 | 594.39 | 594.39 | 594.39 | 586.71 | 594.87 | 592.23 | 591.36 | 548.96 | [11 empty] | 1.1095 | Cooling RES 2 Year EUL | 205.2637 | 185
SFIE | 400410 | 400410_2025_12_ | IE | AC Tune-up + Refrigerant check / Packaged Service SF | 183.84 | Cooling RES | 0.00094742 | 0.17417 | 2 | 81 | per measure | [6 empty] | kWh Annual Savings | 2021-12-01: 365.21; 2022-08-01: 370.29; 2023-08-01: 368.65; 2025-01-15: 368.11; 2025-11-10: 183.84 | [11 empty] | 0.84865 | Cooling RES 2 Year EUL | 68.7403 | 81
MFIE | 400411 | 400411_2025_12_ | IE | AC Tune-up + Refrigerant charge / Packaged Service MF | 417.82 | Cooling RES | 0.00094742 | 0.39585 | 2 | 185 | per measure | [6 empty] | kWh Annual Savings | 2021-12-01: 237.39; 2022-08-01: 240.69; 2023-08-01: 239.62; 2025-01-15: 239.27; 2025-11-10: 417.82 | [11 empty] | 0.84448 | Cooling RES 2 Year EUL | 156.2286 | 185
MFIE | 400415 | 400415_2025_12_ | IE | AC Tune-up + Refrigerant check MF | 139.93 | Cooling RES | 0.00094742 | 0.13257 | 2 | 81 | per measure | [6 empty] | kWh Annual Savings | 2025-11-10: 139.93 | [11 empty] | 0.64595 | Cooling RES 2 Year EUL | 52.3217 | 81
|  |  | TRM Section: | 3.4.6
|  |  | Evaluation Formula: | ΔkWhCentral AC = ((EFLHcool * Capacitycool * (1/SEERtest-in – 1/SEERtest-out)) / 1,000)
ΔkWhASHP = ((EFLHcool * Capacitycool * (1/SEERtest-in – 1/SEERtest-out)) / 1,000) + ((EFLHheat * Capacityheat * (1/HSPFtest-in – 1/HSFPtest-out)) / 1,000)
ΔkW = ΔkWhCooling * CF
|  |  | Factor | Term | Parameter | Value | Source |  |  | Notes | [7 empty] | REVISION DATE | 2018-06-01 | 2018-12-31 | 2019-12-01 | 2020-02-01 | 2020-07-01 | 2020-12-01 | 2021-12-01 | 2022-08-01 | 2023-08-01 | 2025-01-15 | 2025-11-10
|  |  | EFLHcool | Equivalent full load hours of air conditioning | SF & MF | 869 | PY19 Residential Evaluation Appendices, page 76 | [10 empty] | EFLHcool | 869 | 869 | 869 | 869 | 869 | 869 | 869 | 869 | 869 | 869 | 869
|  |  | Capacitycool | Cooling Capacity of Air Source Heat Pump (Btu/hr) | SF | 33986.8636 | Average cooling capacity SFIE tune up participants PY2024 | [10 empty] | Capacitycool | 36800 | 36800 | 36800 | 36800 | 36800 | 36800 | 36324 | 36829.5 | 36666 | 36612.2947 | 31575
[5 empty] | MF | 25867.9855 | Average cooling capacity MFIE tune up participants PY2024 | [11 empty] | 23920 | 23920 | 23920 | 23920 | 23920 | 23920 | 23611 | 23939.175 | 23832.9 | 23797.9916 | 23832.9
|  |  | SEERtest-in | Seasonal Energy Efficiency Ratio of existing cooling system before tuning (kBtu/kWh) | Refrigerant Charge Adjustment | 11.9 | Ameren Missouri Heating and Cooling Program Impact and Process Evaluation: Program Year 2015, page 44 | [11 empty] | 11.9 | 11.9 | 11.9 | 11.9 | 11.9 | 11.9 | 11.9 | 11.9 | 11.9 | 11.9 | 11.9
[5 empty] | Refrigerant check Packaged Service | 11.9 | [12 empty] | 2021-12-01: 11.9; 2022-08-01: 11.9; 2023-08-01: 11.9; 2025-01-15: 11.9; 2025-11-10: 11.9
|  |  | SEERtest-out | Seasonal Energy Efficiency Ratio of existing cooling system after tuning (kBtu/kWh) | AC Tune-up + Refrigerant charge | 15.2796 | PY2015 HVAC Evaluation, page 42 |  |  | Calculated based on % improvement for each measure | [8 empty] | 15.2796 | 15.2796 | 15.2796 | 15.2796 | 15.2796 | 15.2796 | 15.2796 | 15.2796 | 15.2796 | 15.2796 | 15.2796
[5 empty] | AC Tune-up + Refrigerant check Packaged Service | 12.852 | Based on 13.6% average improvement from 75 PY2019 MFIE packaged tune-up measures. | [11 empty] | 2021-12-01: 13.8; 2022-08-01: 13.8; 2023-08-01: 13.8; 2025-01-15: 13.8; 2025-11-10: 12.852
|  |  | 1000 | Convert from Btu to kBtu | Btu / kBtu | 1000 | Conversion Factor (Btu/kBtu) | [10 empty] | 1000 | 1000 | 1000 | 1000 | 1000 | 1000 | 1000 | 1000 | 1000 | 1000 | 1000 | 1000
|  |  | EUL | Effective Useful Life | All | 2 | Sourced from DEER Database Technology and Measure Cost Data. | [10 empty] | EUL | 2 | 2 | 2 | 2 | 2 | 2 | 2 | 2 | 2 | 2 | 2
|  |  | Inc. Cost | Incremental Cost | AC Tune-up + Refrigerant charge SF | 185 | Based on personal communication with HVAC efficiency program consultant Buck Taylor of Roltay Inc., 6/21/10, |  |  | secondary source that supports the values: https://www.hvac.com/expert-advice/ac-tune-up-cost/ | [8 empty] | 81 | 81 | 81 | 81 | 81 | 81 | 81 | 81 | 81 | 81 | 185
[5 empty] | AC Tune-up + Refrigerant check / Packaged Service SF | 81 | Estimate of avearge packaged service tune-up costs provided by implementer using 2014-2016 tune-up data. | [11 empty] | 2021-12-01: 185; 2022-08-01: 185; 2023-08-01: 185; 2025-01-15: 185; 2025-11-10: 81
[5 empty] | AC Tune-up / Packaged Service MF | 185 | Estimate of avearge packaged service tune-up costs provided by implementer using 2014-2016 tune-up data. | [11 empty] | 2021-12-01: 185; 2022-08-01: 185; 2023-08-01: 185; 2025-01-15: 185; 2025-11-10: 185
| Air Sealing | [16 empty] | Air Sealing | bar: 2018-06-01 to 2020-12-01
|  | Measure Reference No. | Program/Channel | Measure | kWh Annual Savings | End Use | kW Factor | Heating kWh | Cooling kWh | kW | EUL | Inc. Cost | Units (sq. ft) |  |  |  |  | REVISION DATE | 2018-06-01 | 2018-12-31 | 2019-12-01 | 2020-02-01 | 2020-07-01 | 2020-12-01 | 2021-12-01 | 2022-08-01 | 2023-08-01 | 2025-01-15 | 2025-11-10 | [11 empty] | TRC (2025) | Benefit Lookup | Benefits (2025 $) | Incremental Cost (2025 $)
MFIE | 400450 | 400450_2024_12_ | IE | Air Sealing (Infiltration reduction) - 30% MF IE DI electric furnace base | 0.33 | Building Shell RES | 0.00046608 | 0.285 | 0.043 | 0.000154 | 20 | 0.12 | 1 |  |  |  |  | kWh Annual Savings | 295.7084 | 295.7084 | 0.33 | 0.33 | 0.33 | 0.33 | 0.33 | 0.33 | 0.33 | 0.33 | [12 empty] | 4.187 | Building Shell RES 20 Year EUL | 0.50244 | 0.12
MFIE | 400500 | 400500_2024_12_ | IE | Air Sealing (Infiltration reduction) - 30% MF IE DI heat pump base | 0.25 | Building Shell RES | 0.00046608 | 0.208 | 0.043 | 0.000117 | 20 | 0.12 | 1 |  |  |  |  | kWh Annual Savings | 226.2891 | 226.2891 | 0.25 | 0.25 | 0.25 | 0.25 | 0.25 | 0.25 | 0.25 | 0.25 | [12 empty] | 3.172 | Building Shell RES 20 Year EUL | 0.38064 | 0.12
MFIE | 400501 | 400501_2022_12_ | IE | Air Sealing (Infiltration reduction) - 30% MF IE DI gas furnace base | 0.05 | Building Shell RES | 0.00046608 | 0.01104 | 0.043 | 2.3e-05 | 20 | 0.12 | 1 |  |  |  |  | kWh Annual Savings | 2022-08-01: 0.05; 2023-08-01: 0.05; 2025-01-15: 0.05 | [11 empty] | 0.6344 | Building Shell RES 20 Year EUL | 0.076128 | 0.12
PAYS/SFIE | 400550 | 400550_2024_12_ | PAYS / IE | Air Sealing (Infiltration reduction) - 30% SF IE DI electric furnace base | 0.36 | Building Shell RES | 0.00046608 | 0.308 | 0.05 | 0.000168 | 20 | 0.12 | 1 |  |  |  |  | kWh Annual Savings | 496.546 | 496.546 | 0.36 | 0.36 | 0.36 | 0.36 | 0.36 | 0.36 | 0.36 | 0.36 | [12 empty] | 4.5677 | Building Shell RES 20 Year EUL | 0.54812 | 0.12
PAYS/SFIE | 400551 | 400551_2024_12_ | PAYS / IE | Air Sealing (Infiltration reduction) - 30% SF IE DI Gas furnace base | 0.06 | Building Shell RES | 0.00046608 | 0.01196 | 0.05 | 2.8e-05 | 20 | 0.12 | 1 |  |  |  |  | kWh Annual Savings |  |  | 0.06 | 0.06 | 0.06 | 0.06 | 0.06 | 0.06 | 0.06 | 0.06 | [12 empty] | 0.76128 | Building Shell RES 20 Year EUL | 0.091353 | 0.12
PAYS?SFIE | 400600 | 400600_2024_12_ | PAYS / IE | Air Sealing (Infiltration reduction) - 30% SF IE DI heat pump base | 0.31 | Building Shell RES | 0.00046608 | 0.257 | 0.05 | 0.000144 | 20 | 0.12 | 1 |  |  |  |  | kWh Annual Savings | 425.809 | 425.809 | 0.31 | 0.31 | 0.31 | 0.31 | 0.31 | 0.31 | 0.31 | 0.31 | [12 empty] | 3.9333 | Building Shell RES 20 Year EUL | 0.47199 | 0.12
SFIE | 400650 | 400650_2024_12_ | IE | MH Adjusted Air Sealing (Infiltration reduction) - 30% SF IE DI electric furnace base | 0.48 | Building Shell RES | 0.00046608 | 0.413 | 0.062 | 0.000224 | 20 | 0.12 | 1 |  |  |  |  | kWh Annual Savings | 513 | 513 | 0.48 | 0.48 | 0.48 | 0.48 | 0.48 | 0.48 | 0.48 | 0.48 | [12 empty] | 6.0902 | Building Shell RES 20 Year EUL | 0.73082 | 0.12
SFIE | 400651 | 400651_2024_12_ | IE | MH Adjusted Air Sealing (Infiltration reduction) - 30% SF IE DI heat pump base | 0.45 | Building Shell RES | 0.00046608 | 0.391 | 0.062 | 0.00021 | 20 | 0.12 | 1 |  |  |  |  | kWh Annual Savings |  |  | 0.45 | 0.45 | 0.45 | 0.45 | 0.45 | 0.45 | 0.45 | 0.45 | [12 empty] | 5.7096 | Building Shell RES 20 Year EUL | 0.68515 | 0.12
SFIE | 400652 | 400652_2024_12_ | IE | MH Adjusted Air Sealing (Infiltration reduction) - 30% SF IE DI gas furnace base | 0.08 | Building Shell RES | 0.00046608 | 0.01564 | 0.062 | 3.7e-05 | 20 | 0.12 | 1 |  |  |  |  | kWh Annual Savings |  |  | 0.08 | 0.08 | 0.08 | 0.08 | 0.08 | 0.08 | 0.08 | 0.08 | [12 empty] | 1.015 | Building Shell RES 20 Year EUL | 0.1218 | 0.12
|  |  | TRM Section: | 3.6.1
|  |  | Evaluation Formula: | If electrically-heated: ΔkWh =(((CFM50Pre- CFM50Post) / Ncool ) * 60 * 24 * CDD * DUA * 0.018 * LM) / ((1,000 * ηCool)) + (((CFM50Pre- CFM50Post)/ Nheat) * 60 * 24 * HDD * 0.018) / (ηHeat * 3,412)
|  |  | Evaluation Formula: | If not electrically-heated: (((CFM50Pre- CFM50Post) / Ncool ) * 60 * 24 * CDD * DUA * 0.018 * LM) / ((1,000 * ηCool)) + (((CFM50Pre- CFM50Post)/ Nheat) * 60 * 24 * HDD * 0.018) / (ηHeat * 100,000)
ΔkW = ΔkWh * CF
Note: For purposes of ex ante savings calculations, deemed per unit values are provided below, taken from Ameren Missouri TRM Version 7.0. Ex post savings will be based on approach specified in Ameren Missouri TRM Version 8.0, referencing CFM change and applicable equipment characteristics.
|  |  | Factor | Term | Value | Source | Comments | [10 empty] | REVISION DATE | 2018-06-01 | 2018-12-31 | 2019-12-01 | 2020-02-01 | 2020-07-01 | 2020-12-01 | 2021-12-01 | 2022-08-01 | 2023-08-01 | 2025-01-15 | 2025-11-10
|  |  | Defaultheat | Air Sealing (Infiltration reduction) - 30% MF IE DI electric furnace base | 0.285 | MO - TRM, page 166 | [11 empty] | Defaultheat | 0.285 | 0.285 | 0.285 | 0.285 | 0.285 | 0.285 | 0.285 | 0.285 | 0.285 | 0.285
|  |  |  | Air Sealing (Infiltration reduction) - 30% MF IE DI heat pump base | 0.208 | [13 empty] | 0.208 | 0.208 | 0.208 | 0.208 | 0.208 | 0.208 | 0.208 | 0.208 | 0.208 | 0.208
|  |  |  | Air Sealing (Infiltration reduction) - 30% MF IE DI gas furnace base | 0 | [13 empty] | 2022-08-01: 0; 2023-08-01: 0; 2025-01-15: 0
|  |  |  | Air Sealing (Infiltration reduction) - 30% SF IE DI electric furnace base | 0.308 | [13 empty] | 0.308 | 0.308 | 0.308 | 0.308 | 0.308 | 0.308 | 0.308 | 0.308 | 0.308 | 0.308
|  |  |  | Air Sealing (Infiltration reduction) - 30% SF IE DI Gas furnace base | 0 | [15 empty] | 0 | 0 | 0 | 0 | 0 | 0 | 0 | 0
|  |  |  | Air Sealing (Infiltration reduction) - 30% SF IE DI heat pump base | 0.257 | [13 empty] | 0.257 | 0.257 | 0.257 | 0.257 | 0.257 | 0.257 | 0.257 | 0.257 | 0.257 | 0.257
|  |  |  | MH Adjusted Air Sealing (Infiltration reduction) - 30% SF IE DI electric furnace base | 0.413 | [13 empty] | 0.413 | 0.413 | 0.413 | 0.413 | 0.413 | 0.413 | 0.413 | 0.413 | 0.413 | 0.413
|  |  |  | MH Adjusted Air Sealing (Infiltration reduction) - 30% SF IE DI heat pump base | 0.391 | [15 empty] | 0.391 | 0.391 | 0.391 | 0.391 | 0.391 | 0.391 | 0.391 | 0.391
|  |  |  | MH Adjusted Air Sealing (Infiltration reduction) - 30% SF IE DI gas furnace base | 0 | [15 empty] | 0 | 0 | 0 | 0 | 0 | 0 | 0 | 0
|  |  | Sq. Ft. | Air Sealing (Infiltration reduction) - 30% MF IE DI electric furnace base | 1 | Average size house (902 sq. ft.) insulation | Assumes 65% HF | [10 empty] | Sq. Ft. | 901.55 | 901.55 | 1 | 1 | 1 | 1 | 1 | 1 | 1 | 1
|  |  |  | Air Sealing (Infiltration reduction) - 30% MF IE DI heat pump base | 1 | Average size house (902 sq. ft.) insulation | Assumes 65% HF | [11 empty] | 901.55 | 901.55 | 1 | 1 | 1 | 1 | 1 | 1 | 1 | 1
|  |  |  | Air Sealing (Infiltration reduction) - 30% MF IE DI gas furnace base | 1 | Average size house (902 sq. ft.) insulation | Assumes 65% HF | bar: 2018-06-01 to 2025-01-15
|  |  |  | Air Sealing (Infiltration reduction) - 30% SF IE DI electric furnace base | 1 | Average size house (1387 sq. ft.) insulation | [12 empty] | 1387 | 1387 | 1 | 1 | 1 | 1 | 1 | 1 | 1 | 1
|  |  |  | Air Sealing (Infiltration reduction) - 30% SF IE DI Gas furnace base | 1 | Average size house (1387 sq. ft.) insulation | bar: 2018-06-01 to 2025-01-15
|  |  |  | Air Sealing (Infiltration reduction) - 30% SF IE DI heat pump base | 1 | Average size house (1387 sq. ft.) insulation | [12 empty] | 1387 | 1387 | 1 | 1 | 1 | 1 | 1 | 1 | 1 | 1
|  |  |  | MH Adjusted Air Sealing (Infiltration reduction) - 30% SF IE DI electric furnace base | 1 | Average mobile Home (15'x72' =1080 sq. ft.) | [12 empty] | 1080 | 1080 | 1 | 1 | 1 | 1 | 1 | 1 | 1 | 1
|  |  |  | MH Adjusted Air Sealing (Infiltration reduction) - 30% SF IE DI heat pump base | 1 | Average mobile Home (15'x72' =1080 sq. ft.) | bar: 2018-06-01 to 2025-01-15
|  |  |  | MH Adjusted Air Sealing (Infiltration reduction) - 30% SF IE DI gas furnace base | 1 | Average mobile Home (15'x72' =1080 sq. ft.) | bar: 2018-06-01 to 2025-01-15
|  |  | Defaultcool | Air Sealing (Infiltration reduction) - 30% MF IE DI electric furnace base | 0.043 | MO - TRM | [11 empty] | Defaultcool | 0.043 | 0.043 | 0.043 | 0.043 | 0.043 | 0.043 | 0.043 | 0.043 | 0.043 | 0.043
|  |  |  | Air Sealing (Infiltration reduction) - 30% MF IE DI heat pump base | 0.043 | MO - TRM | [12 empty] | 0.043 | 0.043 | 0.043 | 0.043 | 0.043 | 0.043 | 0.043 | 0.043 | 0.043 | 0.043
|  |  |  | Air Sealing (Infiltration reduction) - 30% MF IE DI gas furnace base | 0.043 | MO - TRM | [12 empty] | 2022-08-01: 0.043; 2023-08-01: 0.043; 2025-01-15: 0.043
|  |  |  | Air Sealing (Infiltration reduction) - 30% SF IE DI electric furnace base | 0.05 | MO - TRM | [12 empty] | 0.05 | 0.05 | 0.05 | 0.05 | 0.05 | 0.05 | 0.05 | 0.05 | 0.05 | 0.05
|  |  |  | Air Sealing (Infiltration reduction) - 30% SF IE DI Gas furnace base | 0.05 | MO - TRM | [14 empty] | 0.05 | 0.05 | 0.05 | 0.05 | 0.05 | 0.05 | 0.05 | 0.05
|  |  |  | Air Sealing (Infiltration reduction) - 30% SF IE DI heat pump base | 0.05 | MO - TRM | [12 empty] | 0.05 | 0.05 | 0.05 | 0.05 | 0.05 | 0.05 | 0.05 | 0.05 | 0.05 | 0.05
|  |  |  | MH Adjusted Air Sealing (Infiltration reduction) - 30% SF IE DI electric furnace base | 0.062 | MO - TRM | [12 empty] | 0.062 | 0.062 | 0.062 | 0.062 | 0.062 | 0.062 | 0.062 | 0.062 | 0.062 | 0.062
|  |  |  | MH Adjusted Air Sealing (Infiltration reduction) - 30% SF IE DI heat pump base | 0.062 | MO - TRM | [14 empty] | 0.062 | 0.062 | 0.062 | 0.062 | 0.062 | 0.062 | 0.062 | 0.062
|  |  |  | MH Adjusted Air Sealing (Infiltration reduction) - 30% SF IE DI gas furnace base | 0.062 | MO - TRM | [14 empty] | 0.062 | 0.062 | 0.062 | 0.062 | 0.062 | 0.062 | 0.062 | 0.062
|  |  | Default Therms per sq.ft. | Air Sealing (Infiltration reduction) - 30% MF IE DI electric furnace base | 0 | MO - TRM, page 166 | Default Therms saved per sq ft | [10 empty] | Default Therms per sq.ft. |  |  | 0 | 0 | 0 | 0 | 0 | 0 | 0 | 0
|  |  |  | Air Sealing (Infiltration reduction) - 30% MF IE DI heat pump base | 0 |  | Default Therms saved per sq ft | [13 empty] | 0 | 0 | 0 | 0 | 0 | 0 | 0 | 0
|  |  |  | Air Sealing (Infiltration reduction) - 30% MF IE DI gas furnace base | 0.012 |  | Default Therms saved per sq ft | [11 empty] | 2022-08-01: 0.012; 2023-08-01: 0.012; 2025-01-15: 0.012
|  |  |  | Air Sealing (Infiltration reduction) - 30% SF IE DI electric furnace base | 0 |  | Default Therms saved per sq ft | [13 empty] | 0 | 0 | 0 | 0 | 0 | 0 | 0 | 0
|  |  |  | Air Sealing (Infiltration reduction) - 30% SF IE DI Gas furnace base | 0.013 |  | Default Therms saved per sq ft | [13 empty] | 0.013 | 0.013 | 0.013 | 0.013 | 0.013 | 0.013 | 0.013 | 0.013
|  |  |  | Air Sealing (Infiltration reduction) - 30% SF IE DI heat pump base | 0 |  | Default Therms saved per sq ft | [13 empty] | 0 | 0 | 0 | 0 | 0 | 0 | 0 | 0
|  |  |  | MH Adjusted Air Sealing (Infiltration reduction) - 30% SF IE DI electric furnace base | 0 |  | Default Therms saved per sq ft | [13 empty] | 0 | 0 | 0 | 0 | 0 | 0 | 0 | 0
|  |  |  | MH Adjusted Air Sealing (Infiltration reduction) - 30% SF IE DI heat pump base | 0 |  | Default Therms saved per sq ft | [13 empty] | 0 | 0 | 0 | 0 | 0 | 0 | 0 | 0
|  |  |  | MH Adjusted Air Sealing (Infiltration reduction) - 30% SF IE DI gas furnace base | 0.017 |  | Default Therms saved per sq ft | [13 empty] | 0.017 | 0.017 | 0.017 | 0.017 | 0.017 | 0.017 | 0.017 | 0.017
|  |  | Fe | All | 3.14% | MO - TRM, page 167 | [11 empty] | Fe |  |  | 0.0314 | 0.0314 | 0.0314 | 0.0314 | 0.0314 | 0.0314 | 0.0314 | 0.0314
|  |  | 29.3 | All | 29.3 | MO - TRM, page 167 | [11 empty] | 29.3 |  |  | 29.3 | 29.3 | 29.3 | 29.3 | 29.3 | 29.3 | 29.3 | 29.3
|  |  | EUL | All | 20 | Illinois TRM Version 12.0, page 375 | [11 empty] | EUL | 15 | 15 | 15 | 15 | 15 | 15 | 15 | 15 | 15 | 20
|  |  | Inc. Cost | Air Sealing (Infiltration reduction) - 30% MF IE DI electric furnace base | 0.11994 | Average size house (902 sq. ft.) insulation | Use Actual Square footage where applicable. | [10 empty] | Inc. Cost | 0.043 | 0.043 | 0.11994 | 0.11994 | 0.11994 | 0.11994 | 0.11994 | 0.11994 | 0.11994 | 0.11994
|  |  |  | Air Sealing (Infiltration reduction) - 30% MF IE DI heat pump base | 0.11994 | Average size house (902 sq. ft.) insulation | [12 empty] | 0.043 | 0.043 | 0.11994 | 0.11994 | 0.11994 | 0.11994 | 0.11994 | 0.11994 | 0.11994 | 0.11994
|  |  |  | Air Sealing (Infiltration reduction) - 30% MF IE DI gas furnace base | 0.11994 | Average size house (902 sq. ft.) insulation | [12 empty] | 2022-08-01: 0.11994; 2023-08-01: 0.11994; 2025-01-15: 0.11994
|  |  |  | Air Sealing (Infiltration reduction) - 30% SF IE DI electric furnace base | 0.12 | Average size house (1387 sq. ft.) insulation | [12 empty] | 0.05 | 0.05 | 0.12 | 0.12 | 0.12 | 0.12 | 0.12 | 0.12 | 0.12 | 0.12
|  |  |  | Air Sealing (Infiltration reduction) - 30% SF IE DI Gas furnace base | 0.12 | Average size house (1387 sq. ft.) insulation | [14 empty] | 0.12 | 0.12 | 0.12 | 0.12 | 0.12 | 0.12 | 0.12 | 0.12
|  |  |  | Air Sealing (Infiltration reduction) - 30% SF IE DI heat pump base | 0.12 | Average size house (1387 sq. ft.) insulation | [12 empty] | 0.05 | 0.05 | 0.12 | 0.12 | 0.12 | 0.12 | 0.12 | 0.12 | 0.12 | 0.12
|  |  |  | MH Adjusted Air Sealing (Infiltration reduction) - 30% SF IE DI electric furnace base | 0.12 | Average mobile Home (15'x72' =1080 sq. ft.) | [12 empty] | 0.062 | 0.062 | 0.12 | 0.12 | 0.12 | 0.12 | 0.12 | 0.12 | 0.12 | 0.12
|  |  |  | MH Adjusted Air Sealing (Infiltration reduction) - 30% SF IE DI heat pump base | 0.12 | Average mobile Home (15'x72' =1080 sq. ft.) | [14 empty] | 0.12 | 0.12 | 0.12 | 0.12 | 0.12 | 0.12 | 0.12 | 0.12
|  |  |  | MH Adjusted Air Sealing (Infiltration reduction) - 30% SF IE DI gas furnace base | 0.12 | Average mobile Home (15'x72' =1080 sq. ft.) | [14 empty] | 0.12 | 0.12 | 0.12 | 0.12 | 0.12 | 0.12 | 0.12 | 0.12
No measures in PY18
| Ceiling Insulation | [16 empty] | Ceiling Insulation | bar: 2018-06-01 to 2020-12-01
|  | Measure Reference No. | Program/Channel | Measure | kWh Annual Savings | End Use | kW Factor | Heating kWh | Cooling kWh | kW | EUL | Inc. Cost | Units - area of ceiling/attic (ft2) |  |  |  |  | REVISION DATE | 2018-06-01 | 2018-12-31 | 2019-12-01 | 2020-02-01 | 2020-07-01 | 2020-12-01 | 2021-12-01 | 2022-08-01 | 2023-08-01 | 2025-01-15 | 2025-11-10 | [11 empty] | TRC (2025) | Benefit Lookup | Benefits (2025 $) | Incremental Cost (2025 $)
MFIE | 400700 | 400700_2024_12_ | IE | Ceiling Insulation R11-R49 MF IE DI electric furnace base | 0.91 | Building Shell RES | 0.00046608 | 0.81312 | 0.10139 | 0.000424 | 30 | 2.1249 | 1 |  |  |  |  | kWh Annual Savings | 924.0102 | 924.0102 | 1.06 | 1.06 | 1.06 | 1.06 | 1.06 | 1.06 | 1.06 | 0.91 | [12 empty] | 0.80449 | Building Shell RES 30 Year EUL | 1.7095 | 2.1249
MFIE | 400750 | 400750_2024_12_ | IE | Ceiling Insulation R11-R49 MF IE DI heat pump base | 0.61 | Building Shell RES | 0.00046608 | 0.50193 | 0.11141 | 0.000284 | 30 | 2.1249 | 1 |  |  |  |  | kWh Annual Savings | 575.9927 | 575.9927 | 0.66 | 0.66 | 0.66 | 0.66 | 0.66 | 0.66 | 0.66 | 0.61 | [12 empty] | 0.53927 | Building Shell RES 30 Year EUL | 1.1459 | 2.1249
MFIE | 400800 | 400800_2024_12_ | IE | Ceiling Insulation R11-R49 MF IE DI gas heat electric cool base | 0.14 | Building Shell RES | 0.00046608 | 0.03595 | 0.10139 | 6.5e-05 | 30 | 2.1249 | 1 |  |  |  |  | kWh Annual Savings | 124.75 | 124.75 | 0.14 | 0.14 | 0.14 | 0.14 | 0.14 | 0.14 | 0.14 | 0.14 | [12 empty] | 0.12377 | Building Shell RES 30 Year EUL | 0.26299 | 2.1249
PAYS | 400850 | 400850_2024_12_ | PAYS / IE | Ceiling Insulation R11-R49 SF IE DI electric furnace base | 0.91 | Building Shell RES | 0.00046608 | 0.81312 | 0.10139 | 0.000424 | 30 | 2.1249 | 1 |  |  |  |  | kWh Annual Savings | 1421.5541 | 1421.5541 | 1.06 | 1.06 | 1.06 | 1.06 | 1.06 | 1.06 | 1.06 | 0.91 | [12 empty] | 0.80449 | Building Shell RES 30 Year EUL | 1.7095 | 2.1249
PAYS | 400900 | 400900_2024_12_ | PAYS / IE | Ceiling Insulation R11-R49 SF IE DI heat pump base | 0.61 | Building Shell RES | 0.00046608 | 0.50193 | 0.11141 | 0.000284 | 30 | 2.1249 | 1 |  |  |  |  | kWh Annual Savings | 886.1426 | 886.1426 | 0.66 | 0.66 | 0.66 | 0.66 | 0.66 | 0.66 | 0.66 | 0.61 | [12 empty] | 0.53927 | Building Shell RES 30 Year EUL | 1.1459 | 2.1249
PAYS | 400950 | 400950_2024_12_ | PAYS / IE | Ceiling Insulation R11-R49 SF IE DI gas heat electric cool base | 0.14 | Building Shell RES | 0.00046608 | 0.03595 | 0.10139 | 6.5e-05 | 30 | 2.1249 | 1 |  |  |  |  | kWh Annual Savings | 191.9231 | 191.9231 | 0.14 | 0.14 | 0.14 | 0.14 | 0.14 | 0.14 | 0.14 | 0.14 | [12 empty] | 0.12377 | Building Shell RES 30 Year EUL | 0.26299 | 2.1249
MFIE | 401000 | 401000_2024_12_ | IE | Ceiling Insulation R5-R30 MF IE DI electric furnace base | 1.49 | Building Shell RES | 0.00046608 | 1.3206 | 0.16466 | 0.000694 | 30 | 1.1631 | 1 |  |  |  |  | kWh Annual Savings | 1232.158 | 1232.158 | 1.71 | 1.71 | 1.71 | 1.71 | 1.71 | 1.71 | 1.71 | 1.49 | [12 empty] | 2.4065 | Building Shell RES 30 Year EUL | 2.799 | 1.1631
MFIE | 401050 | 401050_2024_12_ | IE | Ceiling Insulation R5-R30 MF IE DI heat pump base | 1 | Building Shell RES | 0.00046608 | 0.81516 | 0.18094 | 0.000466 | 30 | 1.1631 | 1 |  |  |  |  | kWh Annual Savings | 768.0803 | 768.0803 | 1.07 | 1.07 | 1.07 | 1.07 | 1.07 | 1.07 | 1.07 | 1 | [12 empty] | 1.6151 | Building Shell RES 30 Year EUL | 1.8785 | 1.1631
MFIE | 401100 | 401100_2024_12_ | IE | Ceiling Insulation R5-R30 MF IE DI gas heat electric cool base | 0.22 | Building Shell RES | 0.00046608 | 0.058385 | 0.16466 | 0.000103 | 30 | 1.1631 | 1 |  |  |  |  | kWh Annual Savings | 166.3528 | 166.3528 | 0.23 | 0.23 | 0.23 | 0.23 | 0.23 | 0.23 | 0.23 | 0.22 | [12 empty] | 0.35532 | Building Shell RES 30 Year EUL | 0.41328 | 1.1631
PAYS | 401150 | 401150_2024_12_ | PAYS / IE | Ceiling Insulation R5-R30 SF IE DI electric furnace base | 1.49 | Building Shell RES | 0.00046608 | 1.3206 | 0.16466 | 0.000694 | 30 | 1.1631 | 1 |  |  |  |  | kWh Annual Savings | 1895.6277 | 1895.6277 | 1.71 | 1.71 | 1.71 | 1.71 | 1.71 | 1.71 | 1.71 | 1.49 | [12 empty] | 2.4065 | Building Shell RES 30 Year EUL | 2.799 | 1.1631
PAYS | 401200 | 401200_2024_12_ | PAYS / IE | Ceiling Insulation R5-R30 SF IE DI heat pump base | 1 | Building Shell RES | 0.00046608 | 0.81516 | 0.18094 | 0.000466 | 30 | 1.1631 | 1 |  |  |  |  | kWh Annual Savings | 1181.662 | 1181.662 | 1.07 | 1.07 | 1.07 | 1.07 | 1.07 | 1.07 | 1.07 | 1 | [12 empty] | 1.6151 | Building Shell RES 30 Year EUL | 1.8785 | 1.1631
PAYS | 401250 | 401250_2024_12_ | PAYS / IE | Ceiling Insulation R5-R30 SF IE DI gas heat electric cool base | 0.22 | Building Shell RES | 0.00046608 | 0.058385 | 0.16466 | 0.000103 | 30 | 1.1631 | 1 |  |  |  |  | kWh Annual Savings | 255.9274 | 255.9274 | 0.23 | 0.23 | 0.23 | 0.23 | 0.23 | 0.23 | 0.23 | 0.22 | [12 empty] | 0.35532 | Building Shell RES 30 Year EUL | 0.41328 | 1.1631
MFIE | 401300 | 401300_2024_12_ | IE | Ceiling Insulation R5-R38 MF IE DI electric furnace base | 1.6 | Building Shell RES | 0.00046608 | 1.4188 | 0.17691 | 0.000746 | 30 | 1.681 | 1 |  |  |  |  | kWh Annual Savings | 1323.8535 | 1323.8535 | 1.84 | 1.84 | 1.84 | 1.84 | 1.84 | 1.84 | 1.84 | 1.6 | [12 empty] | 1.788 | Building Shell RES 30 Year EUL | 3.0056 | 1.681
MFIE | 401350 | 401350_2024_12_ | IE | Ceiling Insulation R5-R38 MF IE DI heat pump base | 1.07 | Building Shell RES | 0.00046608 | 0.87582 | 0.19441 | 0.000499 | 30 | 1.681 | 1 |  |  |  |  | kWh Annual Savings | 825.2398 | 825.2398 | 1.15 | 1.15 | 1.15 | 1.15 | 1.15 | 1.15 | 1.15 | 1.07 | [12 empty] | 1.1957 | Building Shell RES 30 Year EUL | 2.01 | 1.681
MFIE | 401400 | 401400_2024_12_ | IE | Ceiling Insulation R5-R38 MF IE DI gas heat electric cool base | 0.24 | Building Shell RES | 0.00046608 | 0.06273 | 0.17691 | 0.000112 | 30 | 1.681 | 1 |  |  |  |  | kWh Annual Savings | 178.7326 | 178.7326 | 0.25 | 0.25 | 0.25 | 0.25 | 0.25 | 0.25 | 0.25 | 0.24 | [12 empty] | 0.26819 | Building Shell RES 30 Year EUL | 0.45085 | 1.681
PAYS | 401450 | 401450_2024_12_ | PAYS / IE | Ceiling Insulation R5-R38 SF IE DI electric furnace base | 1.6 | Building Shell RES | 0.00046608 | 1.4188 | 0.17691 | 0.000746 | 30 | 1.681 | 1 |  |  |  |  | kWh Annual Savings | 2036.6976 | 2036.6976 | 1.84 | 1.84 | 1.84 | 1.84 | 1.84 | 1.84 | 1.84 | 1.6 | [12 empty] | 1.788 | Building Shell RES 30 Year EUL | 3.0056 | 1.681
PAYS | 401500 | 401500_2024_12_ | PAYS / IE | Ceiling Insulation R5-R38 SF IE DI heat pump base | 1.07 | Building Shell RES | 0.00046608 | 0.87582 | 0.19441 | 0.000499 | 30 | 1.681 | 1 |  |  |  |  | kWh Annual Savings | 1269.5997 | 1269.5997 | 1.15 | 1.15 | 1.15 | 1.15 | 1.15 | 1.15 | 1.15 | 1.07 | [12 empty] | 1.1957 | Building Shell RES 30 Year EUL | 2.01 | 1.681
PAYS | 401550 | 401550_2024_12_ | PAYS / IE | Ceiling Insulation R5-R38 SF IE DI gas heat electric cool base | 0.24 | Building Shell RES | 0.00046608 | 0.06273 | 0.17691 | 0.000112 | 30 | 1.681 | 1 |  |  |  |  | kWh Annual Savings | 274.9732 | 274.9732 | 0.25 | 0.25 | 0.25 | 0.25 | 0.25 | 0.25 | 0.25 | 0.24 | [12 empty] | 0.26819 | Building Shell RES 30 Year EUL | 0.45085 | 1.681
MFIE | 401600 | 401600_2024_12_ | IE | Ceiling Insulation R5-R49 MF IE DI electric furnace base | 1.69 | Building Shell RES | 0.00046608 | 1.5064 | 0.18783 | 0.000788 | 30 | 2.5688 | 1 |  |  |  |  | kWh Annual Savings | 1405.5728 | 1405.5728 | 1.96 | 1.96 | 1.96 | 1.96 | 1.96 | 1.96 | 1.96 | 1.69 | [12 empty] | 1.2359 | Building Shell RES 30 Year EUL | 3.1747 | 2.5688
MFIE | 401650 | 401650_2024_12_ | IE | Ceiling Insulation R5-R49 MF IE DI heat pump base | 1.14 | Building Shell RES | 0.00046608 | 0.92988 | 0.20641 | 0.000531 | 30 | 2.5688 | 1 |  |  |  |  | kWh Annual Savings | 876.1805 | 876.1805 | 1.22 | 1.22 | 1.22 | 1.22 | 1.22 | 1.22 | 1.22 | 1.14 | [12 empty] | 0.83368 | Building Shell RES 30 Year EUL | 2.1415 | 2.5688
MFIE | 401700 | 401700_2024_12_ | IE | Ceiling Insulation R5-R49 MF IE DI gas heat electric cool base | 0.25 | Building Shell RES | 0.00046608 | 0.066603 | 0.18783 | 0.000117 | 30 | 2.5688 | 1 |  |  |  |  | kWh Annual Savings | 189.7654 | 189.7654 | 0.26 | 0.26 | 0.26 | 0.26 | 0.26 | 0.26 | 0.26 | 0.25 | [12 empty] | 0.18282 | Building Shell RES 30 Year EUL | 0.46963 | 2.5688
PAYS | 401750 | 401750_2024_12_ | PAYS / IE | Ceiling Insulation R5-R49 SF IE DI electric furnace base | 1.69 | Building Shell RES | 0.00046608 | 1.5064 | 0.18783 | 0.000788 | 30 | 2.5688 | 1 |  |  |  |  | kWh Annual Savings | 2162.4197 | 2162.4197 | 1.96 | 1.96 | 1.96 | 1.96 | 1.96 | 1.96 | 1.96 | 1.69 | [12 empty] | 1.2359 | Building Shell RES 30 Year EUL | 3.1747 | 2.5688
PAYS | 401800 | 401800_2024_12_ | PAYS / IE | Ceiling Insulation R5-R49 SF IE DI heat pump base | 1.14 | Building Shell RES | 0.00046608 | 0.92988 | 0.20641 | 0.000531 | 30 | 2.5688 | 1 |  |  |  |  | kWh Annual Savings | 1347.97 | 1347.97 | 1.22 | 1.22 | 1.22 | 1.22 | 1.22 | 1.22 | 1.22 | 1.14 | [12 empty] | 0.83368 | Building Shell RES 30 Year EUL | 2.1415 | 2.5688
PAYS | 401850 | 401850_2024_12_ | PAYS / IE | Ceiling Insulation R5-R49 SF IE DI gas heat electric cool base | 0.25 | Building Shell RES | 0.00046608 | 0.066603 | 0.18783 | 0.000117 | 30 | 2.5688 | 1 |  |  |  |  | kWh Annual Savings | 291.9468 | 291.9468 | 0.26 | 0.26 | 0.26 | 0.26 | 0.26 | 0.26 | 0.26 | 0.25 | [12 empty] | 0.18282 | Building Shell RES 30 Year EUL | 0.46963 | 2.5688
MFIE | 401900 | 401900_2024_12_ | IE | Ceiling Insulation R5-R60 MF IE DI electric furnace base | 1.76 | Building Shell RES | 0.00046608 | 1.5644 | 0.19506 | 0.00082 | 30 | 3.4243 | 1 |  |  |  |  | kWh Annual Savings | 1459.6333 | 1459.6333 | 2.03 | 2.03 | 2.03 | 2.03 | 2.03 | 2.03 | 2.03 | 1.76 | [12 empty] | 0.96551 | Building Shell RES 30 Year EUL | 3.3062 | 3.4243
MFIE | 401950 | 401950_2024_12_ | IE | Ceiling Insulation R5-R60 MF IE DI heat pump base | 1.18 | Building Shell RES | 0.00046608 | 0.96565 | 0.21435 | 0.00055 | 30 | 3.4243 | 1 |  |  |  |  | kWh Annual Savings | 909.8798 | 909.8798 | 1.27 | 1.27 | 1.27 | 1.27 | 1.27 | 1.27 | 1.27 | 1.18 | [12 empty] | 0.64733 | Building Shell RES 30 Year EUL | 2.2167 | 3.4243
MFIE | 402000 | 402000_2024_12_ | IE | Ceiling Insulation R5-R60 MF IE DI gas heat electric cool base | 0.26 | Building Shell RES | 0.00046608 | 0.069164 | 0.19506 | 0.000121 | 30 | 3.4243 | 1 |  |  |  |  | kWh Annual Savings | 197.0641 | 197.0641 | 0.27 | 0.27 | 0.27 | 0.27 | 0.27 | 0.27 | 0.27 | 0.26 | [12 empty] | 0.14263 | Building Shell RES 30 Year EUL | 0.48842 | 3.4243
PAYS | 402050 | 402050_2024_12_ | PAYS / IE | Ceiling Insulation R5-R60 SF IE DI electric furnace base | 1.76 | Building Shell RES | 0.00046608 | 1.5644 | 0.19506 | 0.00082 | 30 | 3.4243 | 1 |  |  |  |  | kWh Annual Savings | 2245.5897 | 2245.5897 | 2.03 | 2.03 | 2.03 | 2.03 | 2.03 | 2.03 | 2.03 | 1.76 | [12 empty] | 0.96551 | Building Shell RES 30 Year EUL | 3.3062 | 3.4243
PAYS | 402100 | 402100_2024_12_ | PAYS / IE | Ceiling Insulation R5-R60 SF IE DI heat pump base | 1.18 | Building Shell RES | 0.00046608 | 0.96565 | 0.21435 | 0.00055 | 30 | 3.4243 | 1 |  |  |  |  | kWh Annual Savings | 1399.815 | 1399.815 | 1.27 | 1.27 | 1.27 | 1.27 | 1.27 | 1.27 | 1.27 | 1.18 | [12 empty] | 0.64733 | Building Shell RES 30 Year EUL | 2.2167 | 3.4243
PAYS | 402150 | 402150_2024_12_ | PAYS / IE | Ceiling Insulation R5-R60 SF IE DI gas heat electric cool base | 0.26 | Building Shell RES | 0.00046608 | 0.069164 | 0.19506 | 0.000121 | 30 | 3.4243 | 1 |  |  |  |  | kWh Annual Savings | 303.1755 | 303.1755 | 0.27 | 0.27 | 0.27 | 0.27 | 0.27 | 0.27 | 0.27 | 0.26 | [12 empty] | 0.14263 | Building Shell RES 30 Year EUL | 0.48842 | 3.4243
|  |  | TRM Section: | 3.6.2
|  |  | Evaluation Formula: | If electrically-heated: ΔkWh = ((1/ROld - 1/RAttic)* Aattic* (1 – FramingFactorAttic) * CDD * 24 * DUA * ADJAtticCool) / (1,000 * ηCool) + ((1/ROld - 1/RAttic)* Aattic* (1 – FramingFactorAttic) * HDD * 24 * ADJAtticHeat) / (3,412 * ηHeat) | [14 empty] | 2019-12-01: No measures in PY18
|  |  | Evaluation Formula: | If not electrically-heated: ΔkWh = ((1/ROld - 1/RAttic)* Aattic* (1 – FramingFactorAttic) * CDD * 24 * DUA * ADJAtticCool) / (1,000 * ηCool) + ΔTherms * Fe * 29.3
ΔkW = ΔkWh * CF
|  |  | Factor | Term | Value | Source | Comments | [10 empty] | REVISION DATE | 2018-06-01 | 2018-12-31 | 2019-12-01 | 2020-02-01 | 2020-07-01 | 2020-12-01 | 2021-12-01 | 2022-08-01 | 2023-08-01 | 2025-01-15 | 2025-11-10
|  |  | %ElectricHeat | Ceiling Insulation R11-R49 MF IE DI electric furnace base | 100% | [12 empty] | %ElectricHeat | 100% | 100% | 100% | 100% | 100% | 100% | 100% | 100% | 100% | 1
|  |  |  | Ceiling Insulation R11-R49 MF IE DI heat pump base | 100% | [13 empty] | 100% | 100% | 100% | 100% | 100% | 100% | 100% | 100% | 100% | 1
|  |  |  | Ceiling Insulation R11-R49 MF IE DI gas heat electric cool base | 0% | [13 empty] | 0% | 0% | 0% | 0% | 0% | 0% | 0% | 0% | 0% | 0
|  |  |  | Ceiling Insulation R11-R49 SF IE DI electric furnace base | 100% | [13 empty] | 100% | 100% | 100% | 100% | 100% | 100% | 100% | 100% | 100% | 1
|  |  |  | Ceiling Insulation R11-R49 SF IE DI heat pump base | 100% | [13 empty] | 100% | 100% | 100% | 100% | 100% | 100% | 100% | 100% | 100% | 1
|  |  |  | Ceiling Insulation R11-R49 SF IE DI gas heat electric cool base | 0% | [13 empty] | 0% | 0% | 0% | 0% | 0% | 0% | 0% | 0% | 0% | 0
|  |  |  | Ceiling Insulation R5-R30 MF IE DI electric furnace base | 100% | [13 empty] | 100% | 100% | 100% | 100% | 100% | 100% | 100% | 100% | 100% | 1
|  |  |  | Ceiling Insulation R5-R30 MF IE DI heat pump base | 100% | [13 empty] | 100% | 100% | 100% | 100% | 100% | 100% | 100% | 100% | 100% | 1
|  |  |  | Ceiling Insulation R5-R30 MF IE DI gas heat electric cool base | 0% | [13 empty] | 0% | 0% | 0% | 0% | 0% | 0% | 0% | 0% | 0% | 0
|  |  |  | Ceiling Insulation R5-R30 SF IE DI electric furnace base | 100% | [13 empty] | 100% | 100% | 100% | 100% | 100% | 100% | 100% | 100% | 100% | 1
|  |  |  | Ceiling Insulation R5-R30 SF IE DI heat pump base | 100% | [13 empty] | 100% | 100% | 100% | 100% | 100% | 100% | 100% | 100% | 100% | 1
|  |  |  | Ceiling Insulation R5-R30 SF IE DI gas heat electric cool base | 0% | [13 empty] | 0% | 0% | 0% | 0% | 0% | 0% | 0% | 0% | 0% | 0
|  |  |  | Ceiling Insulation R5-R38 MF IE DI electric furnace base | 100% | [13 empty] | 100% | 100% | 100% | 100% | 100% | 100% | 100% | 100% | 100% | 1
|  |  |  | Ceiling Insulation R5-R38 MF IE DI heat pump base | 100% | [13 empty] | 100% | 100% | 100% | 100% | 100% | 100% | 100% | 100% | 100% | 1
|  |  |  | Ceiling Insulation R5-R38 MF IE DI gas heat electric cool base | 0% | [13 empty] | 0% | 0% | 0% | 0% | 0% | 0% | 0% | 0% | 0% | 0
|  |  |  | Ceiling Insulation R5-R38 SF IE DI electric furnace base | 100% | [13 empty] | 100% | 100% | 100% | 100% | 100% | 100% | 100% | 100% | 100% | 1
|  |  |  | Ceiling Insulation R5-R38 SF IE DI heat pump base | 100% | [13 empty] | 100% | 100% | 100% | 100% | 100% | 100% | 100% | 100% | 100% | 1
|  |  |  | Ceiling Insulation R5-R38 SF IE DI gas heat electric cool base | 0% | [13 empty] | 0% | 0% | 0% | 0% | 0% | 0% | 0% | 0% | 0% | 0
|  |  |  | Ceiling Insulation R5-R49 MF IE DI electric furnace base | 100% | [13 empty] | 100% | 100% | 100% | 100% | 100% | 100% | 100% | 100% | 100% | 1
|  |  |  | Ceiling Insulation R5-R49 MF IE DI heat pump base | 100% | [13 empty] | 100% | 100% | 100% | 100% | 100% | 100% | 100% | 100% | 100% | 1
|  |  |  | Ceiling Insulation R5-R49 MF IE DI gas heat electric cool base | 0% | [13 empty] | 0% | 0% | 0% | 0% | 0% | 0% | 0% | 0% | 0% | 0
|  |  |  | Ceiling Insulation R5-R49 SF IE DI electric furnace base | 100% | [13 empty] | 100% | 100% | 100% | 100% | 100% | 100% | 100% | 100% | 100% | 1
|  |  |  | Ceiling Insulation R5-R49 SF IE DI heat pump base | 100% | [13 empty] | 100% | 100% | 100% | 100% | 100% | 100% | 100% | 100% | 100% | 1
|  |  |  | Ceiling Insulation R5-R49 SF IE DI gas heat electric cool base | 0% | [13 empty] | 0% | 0% | 0% | 0% | 0% | 0% | 0% | 0% | 0% | 0
|  |  |  | Ceiling Insulation R5-R60 MF IE DI electric furnace base | 100% | [13 empty] | 100% | 100% | 100% | 100% | 100% | 100% | 100% | 100% | 100% | 1
|  |  |  | Ceiling Insulation R5-R60 MF IE DI heat pump base | 100% | [13 empty] | 100% | 100% | 100% | 100% | 100% | 100% | 100% | 100% | 100% | 1
|  |  |  | Ceiling Insulation R5-R60 MF IE DI gas heat electric cool base | 0% | [13 empty] | 0% | 0% | 0% | 0% | 0% | 0% | 0% | 0% | 0% | 0
|  |  |  | Ceiling Insulation R5-R60 SF IE DI electric furnace base | 100% | [13 empty] | 100% | 100% | 100% | 100% | 100% | 100% | 100% | 100% | 100% | 1
|  |  |  | Ceiling Insulation R5-R60 SF IE DI heat pump base | 100% | [13 empty] | 100% | 100% | 100% | 100% | 100% | 100% | 100% | 100% | 100% | 1
|  |  |  | Ceiling Insulation R5-R60 SF IE DI gas heat electric cool base | 0% | [13 empty] | 0% | 0% | 0% | 0% | 0% | 0% | 0% | 0% | 0% | 0
|  |  | Rold | Ceiling Insulation R11-R49 MF IE DI electric furnace base | 11 |  | Assumes R5 of Assembly is not inlcuded in R value | [10 empty] | Rold | 11 | 11 | 11 | 11 | 11 | 11 | 11 | 11 | 11 | 11
|  |  |  | Ceiling Insulation R11-R49 MF IE DI heat pump base | 11 |  | Assumes R5 of Assembly is not inlcuded in R value | [11 empty] | 11 | 11 | 11 | 11 | 11 | 11 | 11 | 11 | 11 | 11
|  |  |  | Ceiling Insulation R11-R49 MF IE DI gas heat electric cool base | 11 |  | Assumes R5 of Assembly is not inlcuded in R value | [11 empty] | 11 | 11 | 11 | 11 | 11 | 11 | 11 | 11 | 11 | 11
|  |  |  | Ceiling Insulation R11-R49 SF IE DI electric furnace base | 11 |  | Assumes R5 of Assembly is not inlcuded in R value | [11 empty] | 11 | 11 | 11 | 11 | 11 | 11 | 11 | 11 | 11 | 11
|  |  |  | Ceiling Insulation R11-R49 SF IE DI heat pump base | 11 |  | Assumes R5 of Assembly is not inlcuded in R value | [11 empty] | 11 | 11 | 11 | 11 | 11 | 11 | 11 | 11 | 11 | 11
|  |  |  | Ceiling Insulation R11-R49 SF IE DI gas heat electric cool base | 11 |  | Assumes R5 of Assembly is not inlcuded in R value | [11 empty] | 11 | 11 | 11 | 11 | 11 | 11 | 11 | 11 | 11 | 11
|  |  |  | Ceiling Insulation R5-R30 MF IE DI electric furnace base | 5 |  | Assumes R5 of Assembly is not inlcuded in R value | [11 empty] | 5 | 5 | 5 | 5 | 5 | 5 | 5 | 5 | 5 | 5
|  |  |  | Ceiling Insulation R5-R30 MF IE DI heat pump base | 5 |  | Assumes R5 of Assembly is not inlcuded in R value | [11 empty] | 5 | 5 | 5 | 5 | 5 | 5 | 5 | 5 | 5 | 5
|  |  |  | Ceiling Insulation R5-R30 MF IE DI gas heat electric cool base | 5 |  | Assumes R5 of Assembly is not inlcuded in R value | [11 empty] | 5 | 5 | 5 | 5 | 5 | 5 | 5 | 5 | 5 | 5
|  |  |  | Ceiling Insulation R5-R30 SF IE DI electric furnace base | 5 |  | Assumes R5 of Assembly is not inlcuded in R value | [11 empty] | 5 | 5 | 5 | 5 | 5 | 5 | 5 | 5 | 5 | 5
|  |  |  | Ceiling Insulation R5-R30 SF IE DI heat pump base | 5 |  | Assumes R5 of Assembly is not inlcuded in R value | [11 empty] | 5 | 5 | 5 | 5 | 5 | 5 | 5 | 5 | 5 | 5
|  |  |  | Ceiling Insulation R5-R30 SF IE DI gas heat electric cool base | 5 |  | Assumes R5 of Assembly is not inlcuded in R value | [11 empty] | 5 | 5 | 5 | 5 | 5 | 5 | 5 | 5 | 5 | 5
|  |  |  | Ceiling Insulation R5-R38 MF IE DI electric furnace base | 5 |  | Assumes R5 of Assembly is not inlcuded in R value | [11 empty] | 5 | 5 | 5 | 5 | 5 | 5 | 5 | 5 | 5 | 5
|  |  |  | Ceiling Insulation R5-R38 MF IE DI heat pump base | 5 |  | Assumes R5 of Assembly is not inlcuded in R value | [11 empty] | 5 | 5 | 5 | 5 | 5 | 5 | 5 | 5 | 5 | 5
|  |  |  | Ceiling Insulation R5-R38 MF IE DI gas heat electric cool base | 5 |  | Assumes R5 of Assembly is not inlcuded in R value | [11 empty] | 5 | 5 | 5 | 5 | 5 | 5 | 5 | 5 | 5 | 5
|  |  |  | Ceiling Insulation R5-R38 SF IE DI electric furnace base | 5 |  | Assumes R5 of Assembly is not inlcuded in R value | [11 empty] | 5 | 5 | 5 | 5 | 5 | 5 | 5 | 5 | 5 | 5
|  |  |  | Ceiling Insulation R5-R38 SF IE DI heat pump base | 5 |  | Assumes R5 of Assembly is not inlcuded in R value | [11 empty] | 5 | 5 | 5 | 5 | 5 | 5 | 5 | 5 | 5 | 5
|  |  |  | Ceiling Insulation R5-R38 SF IE DI gas heat electric cool base | 5 |  | Assumes R5 of Assembly is not inlcuded in R value | [11 empty] | 5 | 5 | 5 | 5 | 5 | 5 | 5 | 5 | 5 | 5
|  |  |  | Ceiling Insulation R5-R49 MF IE DI electric furnace base | 5 |  | Assumes R5 of Assembly is not inlcuded in R value | [11 empty] | 5 | 5 | 5 | 5 | 5 | 5 | 5 | 5 | 5 | 5
|  |  |  | Ceiling Insulation R5-R49 MF IE DI heat pump base | 5 |  | Assumes R5 of Assembly is not inlcuded in R value | [11 empty] | 5 | 5 | 5 | 5 | 5 | 5 | 5 | 5 | 5 | 5
|  |  |  | Ceiling Insulation R5-R49 MF IE DI gas heat electric cool base | 5 |  | Assumes R5 of Assembly is not inlcuded in R value | [11 empty] | 5 | 5 | 5 | 5 | 5 | 5 | 5 | 5 | 5 | 5
|  |  |  | Ceiling Insulation R5-R49 SF IE DI electric furnace base | 5 |  | Assumes R5 of Assembly is not inlcuded in R value | [11 empty] | 5 | 5 | 5 | 5 | 5 | 5 | 5 | 5 | 5 | 5
|  |  |  | Ceiling Insulation R5-R49 SF IE DI heat pump base | 5 |  | Assumes R5 of Assembly is not inlcuded in R value | [11 empty] | 5 | 5 | 5 | 5 | 5 | 5 | 5 | 5 | 5 | 5
|  |  |  | Ceiling Insulation R5-R49 SF IE DI gas heat electric cool base | 5 |  | Assumes R5 of Assembly is not inlcuded in R value | [11 empty] | 5 | 5 | 5 | 5 | 5 | 5 | 5 | 5 | 5 | 5
|  |  |  | Ceiling Insulation R5-R60 MF IE DI electric furnace base | 5 |  | Assumes R5 of Assembly is not inlcuded in R value | [11 empty] | 5 | 5 | 5 | 5 | 5 | 5 | 5 | 5 | 5 | 5
|  |  |  | Ceiling Insulation R5-R60 MF IE DI heat pump base | 5 |  | Assumes R5 of Assembly is not inlcuded in R value | [11 empty] | 5 | 5 | 5 | 5 | 5 | 5 | 5 | 5 | 5 | 5
|  |  |  | Ceiling Insulation R5-R60 MF IE DI gas heat electric cool base | 5 |  | Assumes R5 of Assembly is not inlcuded in R value | [11 empty] | 5 | 5 | 5 | 5 | 5 | 5 | 5 | 5 | 5 | 5
|  |  |  | Ceiling Insulation R5-R60 SF IE DI electric furnace base | 5 |  | Assumes R5 of Assembly is not inlcuded in R value | [11 empty] | 5 | 5 | 5 | 5 | 5 | 5 | 5 | 5 | 5 | 5
|  |  |  | Ceiling Insulation R5-R60 SF IE DI heat pump base | 5 |  | Assumes R5 of Assembly is not inlcuded in R value | [11 empty] | 5 | 5 | 5 | 5 | 5 | 5 | 5 | 5 | 5 | 5
|  |  |  | Ceiling Insulation R5-R60 SF IE DI gas heat electric cool base | 5 |  | Assumes R5 of Assembly is not inlcuded in R value | [11 empty] | 5 | 5 | 5 | 5 | 5 | 5 | 5 | 5 | 5 | 5
|  |  | RAttic | Ceiling Insulation R11-R49 MF IE DI electric furnace base | 49 |  | Assumes R5 of Assembly is not inlcuded in R value | [10 empty] | RAttic | 49 | 49 | 49 | 49 | 49 | 49 | 49 | 49 | 49 | 49
|  |  |  | Ceiling Insulation R11-R49 MF IE DI heat pump base | 49 |  | Assumes R5 of Assembly is not inlcuded in R value | [11 empty] | 49 | 49 | 49 | 49 | 49 | 49 | 49 | 49 | 49 | 49
|  |  |  | Ceiling Insulation R11-R49 MF IE DI gas heat electric cool base | 49 |  | Assumes R5 of Assembly is not inlcuded in R value | [11 empty] | 49 | 49 | 49 | 49 | 49 | 49 | 49 | 49 | 49 | 49
|  |  |  | Ceiling Insulation R11-R49 SF IE DI electric furnace base | 49 |  | Assumes R5 of Assembly is not inlcuded in R value | [11 empty] | 49 | 49 | 49 | 49 | 49 | 49 | 49 | 49 | 49 | 49
|  |  |  | Ceiling Insulation R11-R49 SF IE DI heat pump base | 49 |  | Assumes R5 of Assembly is not inlcuded in R value | [11 empty] | 49 | 49 | 49 | 49 | 49 | 49 | 49 | 49 | 49 | 49
|  |  |  | Ceiling Insulation R11-R49 SF IE DI gas heat electric cool base | 49 |  | Assumes R5 of Assembly is not inlcuded in R value | [11 empty] | 49 | 49 | 49 | 49 | 49 | 49 | 49 | 49 | 49 | 49
|  |  |  | Ceiling Insulation R5-R30 MF IE DI electric furnace base | 30 |  | Assumes R5 of Assembly is not inlcuded in R value | [11 empty] | 30 | 30 | 30 | 30 | 30 | 30 | 30 | 30 | 30 | 30
|  |  |  | Ceiling Insulation R5-R30 MF IE DI heat pump base | 30 |  | Assumes R5 of Assembly is not inlcuded in R value | [11 empty] | 30 | 30 | 30 | 30 | 30 | 30 | 30 | 30 | 30 | 30
|  |  |  | Ceiling Insulation R5-R30 MF IE DI gas heat electric cool base | 30 |  | Assumes R5 of Assembly is not inlcuded in R value | [11 empty] | 30 | 30 | 30 | 30 | 30 | 30 | 30 | 30 | 30 | 30
|  |  |  | Ceiling Insulation R5-R30 SF IE DI electric furnace base | 30 |  | Assumes R5 of Assembly is not inlcuded in R value | [11 empty] | 30 | 30 | 30 | 30 | 30 | 30 | 30 | 30 | 30 | 30
|  |  |  | Ceiling Insulation R5-R30 SF IE DI heat pump base | 30 |  | Assumes R5 of Assembly is not inlcuded in R value | [11 empty] | 30 | 30 | 30 | 30 | 30 | 30 | 30 | 30 | 30 | 30
|  |  |  | Ceiling Insulation R5-R30 SF IE DI gas heat electric cool base | 30 |  | Assumes R5 of Assembly is not inlcuded in R value | [11 empty] | 30 | 30 | 30 | 30 | 30 | 30 | 30 | 30 | 30 | 30
|  |  |  | Ceiling Insulation R5-R38 MF IE DI electric furnace base | 38 |  | Assumes R5 of Assembly is not inlcuded in R value | [11 empty] | 38 | 38 | 38 | 38 | 38 | 38 | 38 | 38 | 38 | 38
|  |  |  | Ceiling Insulation R5-R38 MF IE DI heat pump base | 38 |  | Assumes R5 of Assembly is not inlcuded in R value | [11 empty] | 38 | 38 | 38 | 38 | 38 | 38 | 38 | 38 | 38 | 38
|  |  |  | Ceiling Insulation R5-R38 MF IE DI gas heat electric cool base | 38 |  | Assumes R5 of Assembly is not inlcuded in R value | [11 empty] | 38 | 38 | 38 | 38 | 38 | 38 | 38 | 38 | 38 | 38
|  |  |  | Ceiling Insulation R5-R38 SF IE DI electric furnace base | 38 |  | Assumes R5 of Assembly is not inlcuded in R value | [11 empty] | 38 | 38 | 38 | 38 | 38 | 38 | 38 | 38 | 38 | 38
|  |  |  | Ceiling Insulation R5-R38 SF IE DI heat pump base | 38 |  | Assumes R5 of Assembly is not inlcuded in R value | [11 empty] | 38 | 38 | 38 | 38 | 38 | 38 | 38 | 38 | 38 | 38
|  |  |  | Ceiling Insulation R5-R38 SF IE DI gas heat electric cool base | 38 |  | Assumes R5 of Assembly is not inlcuded in R value | [11 empty] | 38 | 38 | 38 | 38 | 38 | 38 | 38 | 38 | 38 | 38
|  |  |  | Ceiling Insulation R5-R49 MF IE DI electric furnace base | 49 |  | Assumes R5 of Assembly is not inlcuded in R value | [11 empty] | 49 | 49 | 49 | 49 | 49 | 49 | 49 | 49 | 49 | 49
|  |  |  | Ceiling Insulation R5-R49 MF IE DI heat pump base | 49 |  | Assumes R5 of Assembly is not inlcuded in R value | [11 empty] | 49 | 49 | 49 | 49 | 49 | 49 | 49 | 49 | 49 | 49
|  |  |  | Ceiling Insulation R5-R49 MF IE DI gas heat electric cool base | 49 |  | Assumes R5 of Assembly is not inlcuded in R value | [11 empty] | 49 | 49 | 49 | 49 | 49 | 49 | 49 | 49 | 49 | 49
|  |  |  | Ceiling Insulation R5-R49 SF IE DI electric furnace base | 49 |  | Assumes R5 of Assembly is not inlcuded in R value | [11 empty] | 49 | 49 | 49 | 49 | 49 | 49 | 49 | 49 | 49 | 49
|  |  |  | Ceiling Insulation R5-R49 SF IE DI heat pump base | 49 |  | Assumes R5 of Assembly is not inlcuded in R value | [11 empty] | 49 | 49 | 49 | 49 | 49 | 49 | 49 | 49 | 49 | 49
|  |  |  | Ceiling Insulation R5-R49 SF IE DI gas heat electric cool base | 49 |  | Assumes R5 of Assembly is not inlcuded in R value | [11 empty] | 49 | 49 | 49 | 49 | 49 | 49 | 49 | 49 | 49 | 49
|  |  |  | Ceiling Insulation R5-R60 MF IE DI electric furnace base | 60 |  | Assumes R5 of Assembly is not inlcuded in R value | [11 empty] | 60 | 60 | 60 | 60 | 60 | 60 | 60 | 60 | 60 | 60
|  |  |  | Ceiling Insulation R5-R60 MF IE DI heat pump base | 60 |  | Assumes R5 of Assembly is not inlcuded in R value | [11 empty] | 60 | 60 | 60 | 60 | 60 | 60 | 60 | 60 | 60 | 60
|  |  |  | Ceiling Insulation R5-R60 MF IE DI gas heat electric cool base | 60 |  | Assumes R5 of Assembly is not inlcuded in R value | [11 empty] | 60 | 60 | 60 | 60 | 60 | 60 | 60 | 60 | 60 | 60
|  |  |  | Ceiling Insulation R5-R60 SF IE DI electric furnace base | 60 |  | Assumes R5 of Assembly is not inlcuded in R value | [11 empty] | 60 | 60 | 60 | 60 | 60 | 60 | 60 | 60 | 60 | 60
|  |  |  | Ceiling Insulation R5-R60 SF IE DI heat pump base | 60 |  | Assumes R5 of Assembly is not inlcuded in R value | [11 empty] | 60 | 60 | 60 | 60 | 60 | 60 | 60 | 60 | 60 | 60
|  |  |  | Ceiling Insulation R5-R60 SF IE DI gas heat electric cool base | 60 |  | Assumes R5 of Assembly is not inlcuded in R value | [11 empty] | 60 | 60 | 60 | 60 | 60 | 60 | 60 | 60 | 60 | 60
|  |  | AAttic | Ceiling Insulation R11-R49 MF IE DI electric furnace base | 1 | PY5 Evaluation | Avg. size home 875.55 sq. ft. | [10 empty] | AAttic | 875.55 | 875.55 | 1 | 1 | 1 | 1 | 1 | 1 | 1 | 1
|  |  |  | Ceiling Insulation R11-R49 MF IE DI heat pump base | 1 | PY5 Evaluation | Avg. size home 875.55 sq. ft. | [11 empty] | 875.55 | 875.55 | 1 | 1 | 1 | 1 | 1 | 1 | 1 | 1
|  |  |  | Ceiling Insulation R11-R49 MF IE DI gas heat electric cool base | 1 | PY5 Evaluation | Avg. size home 875.55 sq. ft. | [11 empty] | 875.55 | 875.55 | 1 | 1 | 1 | 1 | 1 | 1 | 1 | 1
|  |  |  | Ceiling Insulation R11-R49 SF IE DI electric furnace base | 1 | PY5 Evaluation | Avg. size home 1347 sq. ft. | [11 empty] | 1347 | 1347 | 1 | 1 | 1 | 1 | 1 | 1 | 1 | 1
|  |  |  | Ceiling Insulation R11-R49 SF IE DI heat pump base | 1 | PY5 Evaluation | Avg. size home 1347 sq. ft. | [11 empty] | 1347 | 1347 | 1 | 1 | 1 | 1 | 1 | 1 | 1 | 1
|  |  |  | Ceiling Insulation R11-R49 SF IE DI gas heat electric cool base | 1 | PY5 Evaluation | Avg. size home 1347 sq. ft. | [11 empty] | 1347 | 1347 | 1 | 1 | 1 | 1 | 1 | 1 | 1 | 1
|  |  |  | Ceiling Insulation R5-R30 MF IE DI electric furnace base | 1 | PY5 Evaluation | Avg. size home 718.9 sq. ft. | [11 empty] | 718.9 | 718.9 | 1 | 1 | 1 | 1 | 1 | 1 | 1 | 1
|  |  |  | Ceiling Insulation R5-R30 MF IE DI heat pump base | 1 | PY5 Evaluation | Avg. size home 718.9 sq. ft. | [11 empty] | 718.9 | 718.9 | 1 | 1 | 1 | 1 | 1 | 1 | 1 | 1
|  |  |  | Ceiling Insulation R5-R30 MF IE DI gas heat electric cool base | 1 | PY5 Evaluation | Avg. size home 718.9 sq. ft. | [11 empty] | 718.9 | 718.9 | 1 | 1 | 1 | 1 | 1 | 1 | 1 | 1
|  |  |  | Ceiling Insulation R5-R30 SF IE DI electric furnace base | 1 | PY5 Evaluation | Avg. size home 1106 sq. ft. | [11 empty] | 1106 | 1106 | 1 | 1 | 1 | 1 | 1 | 1 | 1 | 1
|  |  |  | Ceiling Insulation R5-R30 SF IE DI heat pump base | 1 | PY5 Evaluation | Avg. size home 1106 sq. ft. | [11 empty] | 1106 | 1106 | 1 | 1 | 1 | 1 | 1 | 1 | 1 | 1
|  |  |  | Ceiling Insulation R5-R30 SF IE DI gas heat electric cool base | 1 | PY5 Evaluation | Avg. size home 1106 sq. ft. | [11 empty] | 1106 | 1106 | 1 | 1 | 1 | 1 | 1 | 1 | 1 | 1
|  |  |  | Ceiling Insulation R5-R38 MF IE DI electric furnace base | 1 | Assumed same as R5-R30 | Avg. size home 718.9 sq. ft. | [11 empty] | 718.9 | 718.9 | 1 | 1 | 1 | 1 | 1 | 1 | 1 | 1
|  |  |  | Ceiling Insulation R5-R38 MF IE DI heat pump base | 1 | Assumed same as R5-R30 | Avg. size home 718.9 sq. ft. | [11 empty] | 718.9 | 718.9 | 1 | 1 | 1 | 1 | 1 | 1 | 1 | 1
|  |  |  | Ceiling Insulation R5-R38 MF IE DI gas heat electric cool base | 1 | Assumed same as R5-R30 | Avg. size home 718.9 sq. ft. | [11 empty] | 718.9 | 718.9 | 1 | 1 | 1 | 1 | 1 | 1 | 1 | 1
|  |  |  | Ceiling Insulation R5-R38 SF IE DI electric furnace base | 1 | Assumed same as R5-R30 | Avg. size home 1106 sq. ft. | [11 empty] | 1106 | 1106 | 1 | 1 | 1 | 1 | 1 | 1 | 1 | 1
|  |  |  | Ceiling Insulation R5-R38 SF IE DI heat pump base | 1 | Assumed same as R5-R30 | Avg. size home 1106 sq. ft. | [11 empty] | 1106 | 1106 | 1 | 1 | 1 | 1 | 1 | 1 | 1 | 1
|  |  |  | Ceiling Insulation R5-R38 SF IE DI gas heat electric cool base | 1 | Assumed same as R5-R30 | Avg. size home 1106 sq. ft. | [11 empty] | 1106 | 1106 | 1 | 1 | 1 | 1 | 1 | 1 | 1 | 1
|  |  |  | Ceiling Insulation R5-R49 MF IE DI electric furnace base | 1 | Assumed same as R5-R30 | Avg. size home 718.9 sq. ft. | [11 empty] | 718.9 | 718.9 | 1 | 1 | 1 | 1 | 1 | 1 | 1 | 1
|  |  |  | Ceiling Insulation R5-R49 MF IE DI heat pump base | 1 | Assumed same as R5-R30 | Avg. size home 718.9 sq. ft. | [11 empty] | 718.9 | 718.9 | 1 | 1 | 1 | 1 | 1 | 1 | 1 | 1
|  |  |  | Ceiling Insulation R5-R49 MF IE DI gas heat electric cool base | 1 | Assumed same as R5-R30 | Avg. size home 718.9 sq. ft. | [11 empty] | 718.9 | 718.9 | 1 | 1 | 1 | 1 | 1 | 1 | 1 | 1
|  |  |  | Ceiling Insulation R5-R49 SF IE DI electric furnace base | 1 | Assumed same as R5-R30 | Avg. size home 1106 sq. ft. | [11 empty] | 1106 | 1106 | 1 | 1 | 1 | 1 | 1 | 1 | 1 | 1
|  |  |  | Ceiling Insulation R5-R49 SF IE DI heat pump base | 1 | Assumed same as R5-R30 | Avg. size home 1106 sq. ft. | [11 empty] | 1106 | 1106 | 1 | 1 | 1 | 1 | 1 | 1 | 1 | 1
|  |  |  | Ceiling Insulation R5-R49 SF IE DI gas heat electric cool base | 1 | Assumed same as R5-R30 | Avg. size home 1106 sq. ft. | [11 empty] | 1106 | 1106 | 1 | 1 | 1 | 1 | 1 | 1 | 1 | 1
|  |  |  | Ceiling Insulation R5-R60 MF IE DI electric furnace base | 1 | Assumed same as R5-R30 | Avg. size home 718.9 sq. ft. | [11 empty] | 718.9 | 718.9 | 1 | 1 | 1 | 1 | 1 | 1 | 1 | 1
|  |  |  | Ceiling Insulation R5-R60 MF IE DI heat pump base | 1 | Assumed same as R5-R30 | Avg. size home 718.9 sq. ft. | [11 empty] | 718.9 | 718.9 | 1 | 1 | 1 | 1 | 1 | 1 | 1 | 1
|  |  |  | Ceiling Insulation R5-R60 MF IE DI gas heat electric cool base | 1 | Assumed same as R5-R30 | Avg. size home 718.9 sq. ft. | [11 empty] | 718.9 | 718.9 | 1 | 1 | 1 | 1 | 1 | 1 | 1 | 1
|  |  |  | Ceiling Insulation R5-R60 SF IE DI electric furnace base | 1 | Assumed same as R5-R30 | Avg. size home 1106 sq. ft. | [11 empty] | 1106 | 1106 | 1 | 1 | 1 | 1 | 1 | 1 | 1 | 1
|  |  |  | Ceiling Insulation R5-R60 SF IE DI heat pump base | 1 | Assumed same as R5-R30 | Avg. size home 1106 sq. ft. | [11 empty] | 1106 | 1106 | 1 | 1 | 1 | 1 | 1 | 1 | 1 | 1
|  |  |  | Ceiling Insulation R5-R60 SF IE DI gas heat electric cool base | 1 | Assumed same as R5-R30 | Avg. size home 1106 sq. ft. | [11 empty] | 1106 | 1106 | 1 | 1 | 1 | 1 | 1 | 1 | 1 | 1
|  |  | Framing FactorAttic | All | 7% | ASHRAE, 2001, “Characterization of Framing Factors for New Low-Rise Residential Building Envelopes (904-RP),” Table 7.1 | [11 empty] | Framing FactorAttic | 7% | 7% | 7% | 7% | 7% | 7% | 7% | 7% | 7% | 0.07
|  |  | HDD | All | 4486 | St Louis | HDD65 | [10 empty] | HDD | 4486 | 4486 | 4486 | 4486 | 4486 | 4486 | 4486 | 4486 | 4486 | 4486
|  |  | AdjAtticCool | All | 114% | Illinois TRM Version 12.0, page 425 | [11 empty] | AdjAtticCool | 74% | 74% | 74% | 74% | 74% | 74% | 74% | 74% | 74% | 1.14
|  |  | AdjAtticHeat | All | 63% | Illinois TRM Version 12.0, page 425 | [12 empty] | 2025-01-15: 0.63
|  |  | ƞheat | Ceiling Insulation R11-R49 MF IE DI electric furnace base | 1 | These default system efficiencies are based on the applicable minimum federal standards. In 2006 the federal standard for heat pumps was adjusted. While one would expect the average system efficiency to be higher than this minimum, the likely degradation of efficiencies over time means that using the minimum standard is appropriate. An 85% distribution efficiency is then applied to account for duct losses for heat pumps. | [11 empty] | ƞheat | bar: 2018-06-01 to 2025-01-15
|  |  |  | Ceiling Insulation R11-R49 MF IE DI heat pump base | 1.62 | [13 empty] | 1.7438 | 1.7438 | 1.7438 | 1.7438 | 1.7438 | 1.7438 | 1.7438 | 1.7438 | 1.7438 | 1.62
|  |  |  | Ceiling Insulation R11-R49 MF IE DI gas heat electric cool base | 71% | [13 empty] | 71% | 71% | 71% | 71% | 71% | 71% | 71% | 71% | 71% | 0.71
|  |  |  | Ceiling Insulation R11-R49 SF IE DI electric furnace base | 1 | bar: 2018-06-01 to 2025-01-15
|  |  |  | Ceiling Insulation R11-R49 SF IE DI heat pump base | 1.62 | [13 empty] | 1.7438 | 1.7438 | 1.7438 | 1.7438 | 1.7438 | 1.7438 | 1.7438 | 1.7438 | 1.7438 | 1.62
|  |  |  | Ceiling Insulation R11-R49 SF IE DI gas heat electric cool base | 71% | [13 empty] | 71% | 71% | 71% | 71% | 71% | 71% | 71% | 71% | 71% | 0.71
|  |  |  | Ceiling Insulation R5-R30 MF IE DI electric furnace base | 1 | bar: 2018-06-01 to 2025-01-15
|  |  |  | Ceiling Insulation R5-R30 MF IE DI heat pump base | 1.62 | [13 empty] | 1.7438 | 1.7438 | 1.7438 | 1.7438 | 1.7438 | 1.7438 | 1.7438 | 1.7438 | 1.7438 | 1.62
|  |  |  | Ceiling Insulation R5-R30 MF IE DI gas heat electric cool base | 71% | [13 empty] | 71% | 71% | 71% | 71% | 71% | 71% | 71% | 71% | 71% | 0.71
|  |  |  | Ceiling Insulation R5-R30 SF IE DI electric furnace base | 1 | bar: 2018-06-01 to 2025-01-15
|  |  |  | Ceiling Insulation R5-R30 SF IE DI heat pump base | 1.62 | [13 empty] | 1.7438 | 1.7438 | 1.7438 | 1.7438 | 1.7438 | 1.7438 | 1.7438 | 1.7438 | 1.7438 | 1.62
|  |  |  | Ceiling Insulation R5-R30 SF IE DI gas heat electric cool base | 71% | [13 empty] | 71% | 71% | 71% | 71% | 71% | 71% | 71% | 71% | 71% | 0.71
|  |  |  | Ceiling Insulation R5-R38 MF IE DI electric furnace base | 1 | bar: 2018-06-01 to 2025-01-15
|  |  |  | Ceiling Insulation R5-R38 MF IE DI heat pump base | 1.62 | [13 empty] | 1.7438 | 1.7438 | 1.7438 | 1.7438 | 1.7438 | 1.7438 | 1.7438 | 1.7438 | 1.7438 | 1.62
|  |  |  | Ceiling Insulation R5-R38 MF IE DI gas heat electric cool base | 71% | [13 empty] | 71% | 71% | 71% | 71% | 71% | 71% | 71% | 71% | 71% | 0.71
|  |  |  | Ceiling Insulation R5-R38 SF IE DI electric furnace base | 1 | bar: 2018-06-01 to 2025-01-15
|  |  |  | Ceiling Insulation R5-R38 SF IE DI heat pump base | 1.62 | [13 empty] | 1.7438 | 1.7438 | 1.7438 | 1.7438 | 1.7438 | 1.7438 | 1.7438 | 1.7438 | 1.7438 | 1.62
|  |  |  | Ceiling Insulation R5-R38 SF IE DI gas heat electric cool base | 71% | [13 empty] | 71% | 71% | 71% | 71% | 71% | 71% | 71% | 71% | 71% | 0.71
|  |  |  | Ceiling Insulation R5-R49 MF IE DI electric furnace base | 1 | bar: 2018-06-01 to 2025-01-15
|  |  |  | Ceiling Insulation R5-R49 MF IE DI heat pump base | 1.62 | [13 empty] | 1.7438 | 1.7438 | 1.7438 | 1.7438 | 1.7438 | 1.7438 | 1.7438 | 1.7438 | 1.7438 | 1.62
|  |  |  | Ceiling Insulation R5-R49 MF IE DI gas heat electric cool base | 71% | [13 empty] | 71% | 71% | 71% | 71% | 71% | 71% | 71% | 71% | 71% | 0.71
|  |  |  | Ceiling Insulation R5-R49 SF IE DI electric furnace base | 1 | bar: 2018-06-01 to 2025-01-15
|  |  |  | Ceiling Insulation R5-R49 SF IE DI heat pump base | 1.62 | [13 empty] | 1.7438 | 1.7438 | 1.7438 | 1.7438 | 1.7438 | 1.7438 | 1.7438 | 1.7438 | 1.7438 | 1.62
|  |  |  | Ceiling Insulation R5-R49 SF IE DI gas heat electric cool base | 71% | [13 empty] | 71% | 71% | 71% | 71% | 71% | 71% | 71% | 71% | 71% | 0.71
|  |  |  | Ceiling Insulation R5-R60 MF IE DI electric furnace base | 1 | bar: 2018-06-01 to 2025-01-15
|  |  |  | Ceiling Insulation R5-R60 MF IE DI heat pump base | 1.62 | [13 empty] | 1.7438 | 1.7438 | 1.7438 | 1.7438 | 1.7438 | 1.7438 | 1.7438 | 1.7438 | 1.7438 | 1.62
|  |  |  | Ceiling Insulation R5-R60 MF IE DI gas heat electric cool base | 71% | [13 empty] | 71% | 71% | 71% | 71% | 71% | 71% | 71% | 71% | 71% | 0.71
|  |  |  | Ceiling Insulation R5-R60 SF IE DI electric furnace base | 1 | bar: 2018-06-01 to 2025-01-15
|  |  |  | Ceiling Insulation R5-R60 SF IE DI heat pump base | 1.62 | [13 empty] | 1.7438 | 1.7438 | 1.7438 | 1.7438 | 1.7438 | 1.7438 | 1.7438 | 1.7438 | 1.7438 | 1.62
|  |  |  | Ceiling Insulation R5-R60 SF IE DI gas heat electric cool base | 71% | [13 empty] | 71% | 71% | 71% | 71% | 71% | 71% | 71% | 71% | 71% | 0.71
|  |  | ∆Therms | Ceiling Insulation R11-R49 MF IE DI electric furnace base | 0 | Calculated | [11 empty] | ∆Therms | 0 | 0 | 0 | 0 | 0 | 0 | 0 | 0 | 0 | 0
|  |  |  | Ceiling Insulation R11-R49 MF IE DI heat pump base | 0 | Calculated | [12 empty] | 0 | 0 | 0 | 0 | 0 | 0 | 0 | 0 | 0 | 0
|  |  |  | Ceiling Insulation R11-R49 MF IE DI gas heat electric cool base | 0.039076 | Calculated | [12 empty] | 40.1863 | 40.1863 | 0.045898 | 0.045898 | 0.045898 | 0.045898 | 0.045898 | 0.045898 | 0.045898 | 0.039076
|  |  |  | Ceiling Insulation R11-R49 SF IE DI electric furnace base | 0 | Calculated | [12 empty] | 0 | 0 | 0 | 0 | 0 | 0 | 0 | 0 | 0 | 0
|  |  |  | Ceiling Insulation R11-R49 SF IE DI heat pump base | 0 | Calculated | [12 empty] | 0 | 0 | 0 | 0 | 0 | 0 | 0 | 0 | 0 | 0
|  |  |  | Ceiling Insulation R11-R49 SF IE DI gas heat electric cool base | 0.039076 | Calculated | [12 empty] | 61.825 | 61.825 | 0.045898 | 0.045898 | 0.045898 | 0.045898 | 0.045898 | 0.045898 | 0.045898 | 0.039076
|  |  |  | Ceiling Insulation R5-R30 MF IE DI electric furnace base | 0 | Calculated | [12 empty] | 0 | 0 | 0 | 0 | 0 | 0 | 0 | 0 | 0 | 0
|  |  |  | Ceiling Insulation R5-R30 MF IE DI heat pump base | 0 | Calculated | [12 empty] | 0 | 0 | 0 | 0 | 0 | 0 | 0 | 0 | 0 | 0
|  |  |  | Ceiling Insulation R5-R30 MF IE DI gas heat electric cool base | 0.063461 | Calculated | [12 empty] | 53.588 | 53.588 | 0.074542 | 0.074542 | 0.074542 | 0.074542 | 0.074542 | 0.074542 | 0.074542 | 0.063461
|  |  |  | Ceiling Insulation R5-R30 SF IE DI electric furnace base | 0 | Calculated | [12 empty] | 0 | 0 | 0 | 0 | 0 | 0 | 0 | 0 | 0 | 0
|  |  |  | Ceiling Insulation R5-R30 SF IE DI heat pump base | 0 | Calculated | [12 empty] | 0 | 0 | 0 | 0 | 0 | 0 | 0 | 0 | 0 | 0
|  |  |  | Ceiling Insulation R5-R30 SF IE DI gas heat electric cool base | 0.063461 | Calculated | [12 empty] | 82.443 | 82.443 | 0.074542 | 0.074542 | 0.074542 | 0.074542 | 0.074542 | 0.074542 | 0.074542 | 0.063461
|  |  |  | Ceiling Insulation R5-R38 MF IE DI electric furnace base | 0 | Calculated | [12 empty] | 0 | 0 | 0 | 0 | 0 | 0 | 0 | 0 | 0 | 0
|  |  |  | Ceiling Insulation R5-R38 MF IE DI heat pump base | 0 | Calculated | [12 empty] | 0 | 0 | 0 | 0 | 0 | 0 | 0 | 0 | 0 | 0
|  |  |  | Ceiling Insulation R5-R38 MF IE DI gas heat electric cool base | 0.068184 | Calculated | [12 empty] | 57.5759 | 57.5759 | 0.080089 | 0.080089 | 0.080089 | 0.080089 | 0.080089 | 0.080089 | 0.080089 | 0.068184
|  |  |  | Ceiling Insulation R5-R38 SF IE DI electric furnace base | 0 | Calculated | [12 empty] | 0 | 0 | 0 | 0 | 0 | 0 | 0 | 0 | 0 | 0
|  |  |  | Ceiling Insulation R5-R38 SF IE DI heat pump base | 0 | Calculated | [12 empty] | 0 | 0 | 0 | 0 | 0 | 0 | 0 | 0 | 0 | 0
|  |  |  | Ceiling Insulation R5-R38 SF IE DI gas heat electric cool base | 0.068184 | Calculated | [12 empty] | 88.5783 | 88.5783 | 0.080089 | 0.080089 | 0.080089 | 0.080089 | 0.080089 | 0.080089 | 0.080089 | 0.068184
|  |  |  | Ceiling Insulation R5-R49 MF IE DI electric furnace base | 0 | Calculated | [12 empty] | 0 | 0 | 0 | 0 | 0 | 0 | 0 | 0 | 0 | 0
|  |  |  | Ceiling Insulation R5-R49 MF IE DI heat pump base | 0 | Calculated | [12 empty] | 0 | 0 | 0 | 0 | 0 | 0 | 0 | 0 | 0 | 0
|  |  |  | Ceiling Insulation R5-R49 MF IE DI gas heat electric cool base | 0.072393 | Calculated | [12 empty] | 61.13 | 61.13 | 0.085033 | 0.085033 | 0.085033 | 0.085033 | 0.085033 | 0.085033 | 0.085033 | 0.072393
|  |  |  | Ceiling Insulation R5-R49 SF IE DI electric furnace base | 0 | Calculated | [12 empty] | 0 | 0 | 0 | 0 | 0 | 0 | 0 | 0 | 0 | 0
|  |  |  | Ceiling Insulation R5-R49 SF IE DI heat pump base | 0 | Calculated | [12 empty] | 0 | 0 | 0 | 0 | 0 | 0 | 0 | 0 | 0 | 0
|  |  |  | Ceiling Insulation R5-R49 SF IE DI gas heat electric cool base | 0.072393 | Calculated | [12 empty] | 94.0461 | 94.0461 | 0.085033 | 0.085033 | 0.085033 | 0.085033 | 0.085033 | 0.085033 | 0.085033 | 0.072393
|  |  |  | Ceiling Insulation R5-R60 MF IE DI electric furnace base | 0 | Calculated | [12 empty] | 0 | 0 | 0 | 0 | 0 | 0 | 0 | 0 | 0 | 0
|  |  |  | Ceiling Insulation R5-R60 MF IE DI heat pump base | 0 | Calculated | [12 empty] | 0 | 0 | 0 | 0 | 0 | 0 | 0 | 0 | 0 | 0
|  |  |  | Ceiling Insulation R5-R60 MF IE DI gas heat electric cool base | 0.075177 | Calculated | [12 empty] | 63.4811 | 63.4811 | 0.088303 | 0.088303 | 0.088303 | 0.088303 | 0.088303 | 0.088303 | 0.088303 | 0.075177
|  |  |  | Ceiling Insulation R5-R60 SF IE DI electric furnace base | 0 | Calculated | [12 empty] | 0 | 0 | 0 | 0 | 0 | 0 | 0 | 0 | 0 | 0
|  |  |  | Ceiling Insulation R5-R60 SF IE DI heat pump base | 0 | Calculated | [12 empty] | 0 | 0 | 0 | 0 | 0 | 0 | 0 | 0 | 0 | 0
|  |  |  | Ceiling Insulation R5-R60 SF IE DI gas heat electric cool base | 0.075177 | Calculated | [12 empty] | 97.6633 | 97.6633 | 0.088303 | 0.088303 | 0.088303 | 0.088303 | 0.088303 | 0.088303 | 0.088303 | 0.075177
|  |  | Fe | All | 3.14% | MO - TRM, page 173 | [11 empty] | Fe | 3.14% | 3.14% | 3.14% | 3.14% | 3.14% | 3.14% | 3.14% | 3.14% | 3.14% | 0.0314
|  |  | CDD | All | 1646 | St Louis | CDD65 | [10 empty] | CDD | 1646 | 1646 | 1646 | 1646 | 1646 | 1646 | 1646 | 1646 | 1646 | 1646
|  |  | DUA | All | 75% | Central Air Conditioning in Wisconsin, A Compilation of Recent Field Research, p31 | [11 empty] | DUA | 75% | 75% | 75% | 75% | 75% | 75% | 75% | 75% | 75% | 0.75
|  |  | %cool | Ceiling Insulation R11-R49 MF IE DI electric furnace base | 91% | MO - TRM, page 10 | Joint Program | [10 empty] | %cool | 91% | 91% | 91% | 91% | 91% | 91% | 91% | 91% | 91% | 0.91
|  |  |  | Ceiling Insulation R11-R49 MF IE DI heat pump base | 100% |  | Adv. Tstat value | [11 empty] | 100% | 100% | 100% | 100% | 100% | 100% | 100% | 100% | 100% | 1
|  |  |  | Ceiling Insulation R11-R49 MF IE DI gas heat electric cool base | 91% |  | Joint Program | [11 empty] | 91% | 91% | 91% | 91% | 91% | 91% | 91% | 91% | 91% | 0.91
|  |  |  | Ceiling Insulation R11-R49 SF IE DI electric furnace base | 91% |  | Joint Program | [11 empty] | 91% | 91% | 91% | 91% | 91% | 91% | 91% | 91% | 91% | 0.91
|  |  |  | Ceiling Insulation R11-R49 SF IE DI heat pump base | 100% |  | Adv. Tstat value | [11 empty] | 100% | 100% | 100% | 100% | 100% | 100% | 100% | 100% | 100% | 1
|  |  |  | Ceiling Insulation R11-R49 SF IE DI gas heat electric cool base | 91% |  | Joint Program | [11 empty] | 91% | 91% | 91% | 91% | 91% | 91% | 91% | 91% | 91% | 0.91
|  |  |  | Ceiling Insulation R5-R30 MF IE DI electric furnace base | 91% |  | Joint Program | [11 empty] | 91% | 91% | 91% | 91% | 91% | 91% | 91% | 91% | 91% | 0.91
|  |  |  | Ceiling Insulation R5-R30 MF IE DI heat pump base | 100% |  | Adv. Tstat value | [11 empty] | 100% | 100% | 100% | 100% | 100% | 100% | 100% | 100% | 100% | 1
|  |  |  | Ceiling Insulation R5-R30 MF IE DI gas heat electric cool base | 91% |  | Joint Program | [11 empty] | 91% | 91% | 91% | 91% | 91% | 91% | 91% | 91% | 91% | 0.91
|  |  |  | Ceiling Insulation R5-R30 SF IE DI electric furnace base | 91% |  | Joint Program | [11 empty] | 91% | 91% | 91% | 91% | 91% | 91% | 91% | 91% | 91% | 0.91
|  |  |  | Ceiling Insulation R5-R30 SF IE DI heat pump base | 100% |  | Adv. Tstat value | [11 empty] | 100% | 100% | 100% | 100% | 100% | 100% | 100% | 100% | 100% | 1
|  |  |  | Ceiling Insulation R5-R30 SF IE DI gas heat electric cool base | 91% |  | Joint Program | [11 empty] | 91% | 91% | 91% | 91% | 91% | 91% | 91% | 91% | 91% | 0.91
|  |  |  | Ceiling Insulation R5-R38 MF IE DI electric furnace base | 91% |  | Joint Program | [11 empty] | 91% | 91% | 91% | 91% | 91% | 91% | 91% | 91% | 91% | 0.91
|  |  |  | Ceiling Insulation R5-R38 MF IE DI heat pump base | 100% |  | Adv. Tstat value | [11 empty] | 100% | 100% | 100% | 100% | 100% | 100% | 100% | 100% | 100% | 1
|  |  |  | Ceiling Insulation R5-R38 MF IE DI gas heat electric cool base | 91% |  | Joint Program | [11 empty] | 91% | 91% | 91% | 91% | 91% | 91% | 91% | 91% | 91% | 0.91
|  |  |  | Ceiling Insulation R5-R38 SF IE DI electric furnace base | 91% |  | Joint Program | [11 empty] | 91% | 91% | 91% | 91% | 91% | 91% | 91% | 91% | 91% | 0.91
|  |  |  | Ceiling Insulation R5-R38 SF IE DI heat pump base | 100% |  | Adv. Tstat value | [11 empty] | 100% | 100% | 100% | 100% | 100% | 100% | 100% | 100% | 100% | 1
|  |  |  | Ceiling Insulation R5-R38 SF IE DI gas heat electric cool base | 91% |  | Joint Program | [11 empty] | 91% | 91% | 91% | 91% | 91% | 91% | 91% | 91% | 91% | 0.91
|  |  |  | Ceiling Insulation R5-R49 MF IE DI electric furnace base | 91% |  | Joint Program | [11 empty] | 91% | 91% | 91% | 91% | 91% | 91% | 91% | 91% | 91% | 0.91
|  |  |  | Ceiling Insulation R5-R49 MF IE DI heat pump base | 100% |  | Adv. Tstat value | [11 empty] | 100% | 100% | 100% | 100% | 100% | 100% | 100% | 100% | 100% | 1
|  |  |  | Ceiling Insulation R5-R49 MF IE DI gas heat electric cool base | 91% |  | Joint Program | [11 empty] | 91% | 91% | 91% | 91% | 91% | 91% | 91% | 91% | 91% | 0.91
|  |  |  | Ceiling Insulation R5-R49 SF IE DI electric furnace base | 91% |  | Joint Program | [11 empty] | 91% | 91% | 91% | 91% | 91% | 91% | 91% | 91% | 91% | 0.91
|  |  |  | Ceiling Insulation R5-R49 SF IE DI heat pump base | 100% |  | Adv. Tstat value | [11 empty] | 100% | 100% | 100% | 100% | 100% | 100% | 100% | 100% | 100% | 1
|  |  |  | Ceiling Insulation R5-R49 SF IE DI gas heat electric cool base | 91% |  | Joint Program | [11 empty] | 91% | 91% | 91% | 91% | 91% | 91% | 91% | 91% | 91% | 0.91
|  |  |  | Ceiling Insulation R5-R60 MF IE DI electric furnace base | 91% |  | Joint Program | [11 empty] | 91% | 91% | 91% | 91% | 91% | 91% | 91% | 91% | 91% | 0.91
|  |  |  | Ceiling Insulation R5-R60 MF IE DI heat pump base | 100% |  | Adv. Tstat value | [11 empty] | 100% | 100% | 100% | 100% | 100% | 100% | 100% | 100% | 100% | 1
|  |  |  | Ceiling Insulation R5-R60 MF IE DI gas heat electric cool base | 91% |  | Joint Program | [11 empty] | 91% | 91% | 91% | 91% | 91% | 91% | 91% | 91% | 91% | 0.91
|  |  |  | Ceiling Insulation R5-R60 SF IE DI electric furnace base | 91% |  | Joint Program | [11 empty] | 91% | 91% | 91% | 91% | 91% | 91% | 91% | 91% | 91% | 0.91
|  |  |  | Ceiling Insulation R5-R60 SF IE DI heat pump base | 100% |  | Adv. Tstat value | [11 empty] | 100% | 100% | 100% | 100% | 100% | 100% | 100% | 100% | 100% | 1
|  |  |  | Ceiling Insulation R5-R60 SF IE DI gas heat electric cool base | 91% |  | Joint Program | [11 empty] | 91% | 91% | 91% | 91% | 91% | 91% | 91% | 91% | 91% | 0.91
|  |  | ƞcool | Ceiling Insulation R11-R49 MF IE DI electric furnace base | 12.4 | [12 empty] | ƞcool | 11 | 11 | 11 | 11 | 11 | 11 | 11 | 11 | 11 | 12.4
|  |  |  | Ceiling Insulation R11-R49 MF IE DI heat pump base | 12.4 |  | Default if efficiency is unknown: Use new equipment specification if new system installed | [11 empty] | 11 | 11 | 11 | 11 | 11 | 11 | 11 | 11 | 11 | 12.4
|  |  |  | Ceiling Insulation R11-R49 MF IE DI gas heat electric cool base | 12.4 | [13 empty] | 11 | 11 | 11 | 11 | 11 | 11 | 11 | 11 | 11 | 12.4
|  |  |  | Ceiling Insulation R11-R49 SF IE DI electric furnace base | 12.4 | [13 empty] | 11 | 11 | 11 | 11 | 11 | 11 | 11 | 11 | 11 | 12.4
|  |  |  | Ceiling Insulation R11-R49 SF IE DI heat pump base | 12.4 | [13 empty] | 11 | 11 | 11 | 11 | 11 | 11 | 11 | 11 | 11 | 12.4
|  |  |  | Ceiling Insulation R11-R49 SF IE DI gas heat electric cool base | 12.4 | [13 empty] | 11 | 11 | 11 | 11 | 11 | 11 | 11 | 11 | 11 | 12.4
|  |  |  | Ceiling Insulation R5-R30 MF IE DI electric furnace base | 12.4 | [13 empty] | 11 | 11 | 11 | 11 | 11 | 11 | 11 | 11 | 11 | 12.4
|  |  |  | Ceiling Insulation R5-R30 MF IE DI heat pump base | 12.4 | [13 empty] | 11 | 11 | 11 | 11 | 11 | 11 | 11 | 11 | 11 | 12.4
|  |  |  | Ceiling Insulation R5-R30 MF IE DI gas heat electric cool base | 12.4 | [13 empty] | 11 | 11 | 11 | 11 | 11 | 11 | 11 | 11 | 11 | 12.4
|  |  |  | Ceiling Insulation R5-R30 SF IE DI electric furnace base | 12.4 | [13 empty] | 11 | 11 | 11 | 11 | 11 | 11 | 11 | 11 | 11 | 12.4
|  |  |  | Ceiling Insulation R5-R30 SF IE DI heat pump base | 12.4 | [13 empty] | 11 | 11 | 11 | 11 | 11 | 11 | 11 | 11 | 11 | 12.4
|  |  |  | Ceiling Insulation R5-R30 SF IE DI gas heat electric cool base | 12.4 | [13 empty] | 11 | 11 | 11 | 11 | 11 | 11 | 11 | 11 | 11 | 12.4
|  |  |  | Ceiling Insulation R5-R38 MF IE DI electric furnace base | 12.4 | [13 empty] | 11 | 11 | 11 | 11 | 11 | 11 | 11 | 11 | 11 | 12.4
|  |  |  | Ceiling Insulation R5-R38 MF IE DI heat pump base | 12.4 | [13 empty] | 11 | 11 | 11 | 11 | 11 | 11 | 11 | 11 | 11 | 12.4
|  |  |  | Ceiling Insulation R5-R38 MF IE DI gas heat electric cool base | 12.4 | [13 empty] | 11 | 11 | 11 | 11 | 11 | 11 | 11 | 11 | 11 | 12.4
|  |  |  | Ceiling Insulation R5-R38 SF IE DI electric furnace base | 12.4 | [13 empty] | 11 | 11 | 11 | 11 | 11 | 11 | 11 | 11 | 11 | 12.4
|  |  |  | Ceiling Insulation R5-R38 SF IE DI heat pump base | 12.4 | [13 empty] | 11 | 11 | 11 | 11 | 11 | 11 | 11 | 11 | 11 | 12.4
|  |  |  | Ceiling Insulation R5-R38 SF IE DI gas heat electric cool base | 12.4 | [13 empty] | 11 | 11 | 11 | 11 | 11 | 11 | 11 | 11 | 11 | 12.4
|  |  |  | Ceiling Insulation R5-R49 MF IE DI electric furnace base | 12.4 | [13 empty] | 11 | 11 | 11 | 11 | 11 | 11 | 11 | 11 | 11 | 12.4
|  |  |  | Ceiling Insulation R5-R49 MF IE DI heat pump base | 12.4 | [13 empty] | 11 | 11 | 11 | 11 | 11 | 11 | 11 | 11 | 11 | 12.4
|  |  |  | Ceiling Insulation R5-R49 MF IE DI gas heat electric cool base | 12.4 | [13 empty] | 11 | 11 | 11 | 11 | 11 | 11 | 11 | 11 | 11 | 12.4
|  |  |  | Ceiling Insulation R5-R49 SF IE DI electric furnace base | 12.4 | [13 empty] | 11 | 11 | 11 | 11 | 11 | 11 | 11 | 11 | 11 | 12.4
|  |  |  | Ceiling Insulation R5-R49 SF IE DI heat pump base | 12.4 | [13 empty] | 11 | 11 | 11 | 11 | 11 | 11 | 11 | 11 | 11 | 12.4
|  |  |  | Ceiling Insulation R5-R49 SF IE DI gas heat electric cool base | 12.4 | [13 empty] | 11 | 11 | 11 | 11 | 11 | 11 | 11 | 11 | 11 | 12.4
|  |  |  | Ceiling Insulation R5-R60 MF IE DI electric furnace base | 12.4 | [13 empty] | 11 | 11 | 11 | 11 | 11 | 11 | 11 | 11 | 11 | 12.4
|  |  |  | Ceiling Insulation R5-R60 MF IE DI heat pump base | 12.4 | [13 empty] | 11 | 11 | 11 | 11 | 11 | 11 | 11 | 11 | 11 | 12.4
|  |  |  | Ceiling Insulation R5-R60 MF IE DI gas heat electric cool base | 12.4 | [13 empty] | 11 | 11 | 11 | 11 | 11 | 11 | 11 | 11 | 11 | 12.4
|  |  |  | Ceiling Insulation R5-R60 SF IE DI electric furnace base | 12.4 | [13 empty] | 11 | 11 | 11 | 11 | 11 | 11 | 11 | 11 | 11 | 12.4
|  |  |  | Ceiling Insulation R5-R60 SF IE DI heat pump base | 12.4 | [13 empty] | 11 | 11 | 11 | 11 | 11 | 11 | 11 | 11 | 11 | 12.4
|  |  |  | Ceiling Insulation R5-R60 SF IE DI gas heat electric cool base | 12.4 | [13 empty] | 11 | 11 | 11 | 11 | 11 | 11 | 11 | 11 | 11 | 12.4
|  |  | EUL | All | 30 | Illinois TRM Version 12.0, page 421 | [11 empty] | EUL | 25 | 25 | 25 | 25 | 25 | 25 | 25 | 25 | 25 | 30
|  |  | Inc. Cost | Ceiling Insulation R11-R49 MF IE DI electric furnace base | 2.1249 | Use Actual Square footage where applicable. | Avg. size home 875.55 sq. ft. | 875.55 | [9 empty] | Inc. Cost | 1860.46 | 1860.46 | 2.1249 | 2.1249 | 2.1249 | 2.1249 | 2.1249 | 2.1249 | 2.1249 | 2.1249
|  |  |  | Ceiling Insulation R11-R49 MF IE DI heat pump base | 2.1249 |  | Avg. size home 875.55 sq. ft. | 875.55 | [10 empty] | 1860.46 | 1860.46 | 2.1249 | 2.1249 | 2.1249 | 2.1249 | 2.1249 | 2.1249 | 2.1249 | 2.1249
|  |  |  | Ceiling Insulation R11-R49 MF IE DI gas heat electric cool base | 2.1249 |  | Avg. size home 875.55 sq. ft. | 875.55 | [10 empty] | 1860.46 | 1860.46 | 2.1249 | 2.1249 | 2.1249 | 2.1249 | 2.1249 | 2.1249 | 2.1249 | 2.1249
|  |  |  | Ceiling Insulation R11-R49 SF IE DI electric furnace base | 2.1249 |  | Avg. size home 1347 sq. ft. | 1347 | [10 empty] | 2862.25 | 2862.25 | 2.1249 | 2.1249 | 2.1249 | 2.1249 | 2.1249 | 2.1249 | 2.1249 | 2.1249
|  |  |  | Ceiling Insulation R11-R49 SF IE DI heat pump base | 2.1249 |  | Avg. size home 1347 sq. ft. | 1347 | [10 empty] | 2862.25 | 2862.25 | 2.1249 | 2.1249 | 2.1249 | 2.1249 | 2.1249 | 2.1249 | 2.1249 | 2.1249
|  |  |  | Ceiling Insulation R11-R49 SF IE DI gas heat electric cool base | 2.1249 |  | Avg. size home 1347 sq. ft. | 1347 | [10 empty] | 2862.25 | 2862.25 | 2.1249 | 2.1249 | 2.1249 | 2.1249 | 2.1249 | 2.1249 | 2.1249 | 2.1249
|  |  |  | Ceiling Insulation R5-R30 MF IE DI electric furnace base | 1.1631 |  | Avg. size home 718.9 sq. ft. | 718.9 | [10 empty] | 836.16 | 836.16 | 1.1631 | 1.1631 | 1.1631 | 1.1631 | 1.1631 | 1.1631 | 1.1631 | 1.1631
|  |  |  | Ceiling Insulation R5-R30 MF IE DI heat pump base | 1.1631 |  | Avg. size home 718.9 sq. ft. | 718.9 | [10 empty] | 836.16 | 836.16 | 1.1631 | 1.1631 | 1.1631 | 1.1631 | 1.1631 | 1.1631 | 1.1631 | 1.1631
|  |  |  | Ceiling Insulation R5-R30 MF IE DI gas heat electric cool base | 1.1631 |  | Avg. size home 718.9 sq. ft. | 718.9 | [10 empty] | 836.16 | 836.16 | 1.1631 | 1.1631 | 1.1631 | 1.1631 | 1.1631 | 1.1631 | 1.1631 | 1.1631
|  |  |  | Ceiling Insulation R5-R30 SF IE DI electric furnace base | 1.1631 |  | Avg. size home 1106 sq. ft. | 1106 | [10 empty] | 1286.39 | 1286.39 | 1.1631 | 1.1631 | 1.1631 | 1.1631 | 1.1631 | 1.1631 | 1.1631 | 1.1631
|  |  |  | Ceiling Insulation R5-R30 SF IE DI heat pump base | 1.1631 |  | Avg. size home 1106 sq. ft. | 1106 | [10 empty] | 1286.39 | 1286.39 | 1.1631 | 1.1631 | 1.1631 | 1.1631 | 1.1631 | 1.1631 | 1.1631 | 1.1631
|  |  |  | Ceiling Insulation R5-R30 SF IE DI gas heat electric cool base | 1.1631 |  | Avg. size home 1106 sq. ft. | 1106 | [10 empty] | 1286.39 | 1286.39 | 1.1631 | 1.1631 | 1.1631 | 1.1631 | 1.1631 | 1.1631 | 1.1631 | 1.1631
|  |  |  | Ceiling Insulation R5-R38 MF IE DI electric furnace base | 1.681 |  | Avg. size home 718.9 sq. ft. | 718.9 | [10 empty] | 1208.5 | 1208.5 | 1.681 | 1.681 | 1.681 | 1.681 | 1.681 | 1.681 | 1.681 | 1.681
|  |  |  | Ceiling Insulation R5-R38 MF IE DI heat pump base | 1.681 |  | Avg. size home 718.9 sq. ft. | 718.9 | [10 empty] | 1208.5 | 1208.5 | 1.681 | 1.681 | 1.681 | 1.681 | 1.681 | 1.681 | 1.681 | 1.681
|  |  |  | Ceiling Insulation R5-R38 MF IE DI gas heat electric cool base | 1.681 |  | Avg. size home 718.9 sq. ft. | 718.9 | [10 empty] | 1208.5 | 1208.5 | 1.681 | 1.681 | 1.681 | 1.681 | 1.681 | 1.681 | 1.681 | 1.681
|  |  |  | Ceiling Insulation R5-R38 SF IE DI electric furnace base | 1.681 |  | Avg. size home 1106 sq. ft. | 1106 | [10 empty] | 1859.23 | 1859.23 | 1.681 | 1.681 | 1.681 | 1.681 | 1.681 | 1.681 | 1.681 | 1.681
|  |  |  | Ceiling Insulation R5-R38 SF IE DI heat pump base | 1.681 |  | Avg. size home 1106 sq. ft. | 1106 | [10 empty] | 1859.23 | 1859.23 | 1.681 | 1.681 | 1.681 | 1.681 | 1.681 | 1.681 | 1.681 | 1.681
|  |  |  | Ceiling Insulation R5-R38 SF IE DI gas heat electric cool base | 1.681 |  | Avg. size home 1106 sq. ft. | 1106 | [10 empty] | 1859.23 | 1859.23 | 1.681 | 1.681 | 1.681 | 1.681 | 1.681 | 1.681 | 1.681 | 1.681
|  |  |  | Ceiling Insulation R5-R49 MF IE DI electric furnace base | 2.5688 |  | Avg. size home 718.9 sq. ft. | 718.9 | [10 empty] | 1846.68 | 1846.68 | 2.5688 | 2.5688 | 2.5688 | 2.5688 | 2.5688 | 2.5688 | 2.5688 | 2.5688
|  |  |  | Ceiling Insulation R5-R49 MF IE DI heat pump base | 2.5688 |  | Avg. size home 718.9 sq. ft. | 718.9 | [10 empty] | 1846.68 | 1846.68 | 2.5688 | 2.5688 | 2.5688 | 2.5688 | 2.5688 | 2.5688 | 2.5688 | 2.5688
|  |  |  | Ceiling Insulation R5-R49 MF IE DI gas heat electric cool base | 2.5688 |  | Avg. size home 718.9 sq. ft. | 718.9 | [10 empty] | 1846.68 | 1846.68 | 2.5688 | 2.5688 | 2.5688 | 2.5688 | 2.5688 | 2.5688 | 2.5688 | 2.5688
|  |  |  | Ceiling Insulation R5-R49 SF IE DI electric furnace base | 2.5688 |  | Avg. size home 1106 sq. ft. | 1106 | [10 empty] | 2841.04 | 2841.04 | 2.5688 | 2.5688 | 2.5688 | 2.5688 | 2.5688 | 2.5688 | 2.5688 | 2.5688
|  |  |  | Ceiling Insulation R5-R49 SF IE DI heat pump base | 2.5688 |  | Avg. size home 1106 sq. ft. | 1106 | [10 empty] | 2841.04 | 2841.04 | 2.5688 | 2.5688 | 2.5688 | 2.5688 | 2.5688 | 2.5688 | 2.5688 | 2.5688
|  |  |  | Ceiling Insulation R5-R49 SF IE DI gas heat electric cool base | 2.5688 |  | Avg. size home 1106 sq. ft. | 1106 | [10 empty] | 2841.04 | 2841.04 | 2.5688 | 2.5688 | 2.5688 | 2.5688 | 2.5688 | 2.5688 | 2.5688 | 2.5688
|  |  |  | Ceiling Insulation R5-R60 MF IE DI electric furnace base | 3.4243 |  | Avg. size home 718.9 sq. ft. | 718.9 | [10 empty] | 2461.73 | 2461.73 | 3.4243 | 3.4243 | 3.4243 | 3.4243 | 3.4243 | 3.4243 | 3.4243 | 3.4243
|  |  |  | Ceiling Insulation R5-R60 MF IE DI heat pump base | 3.4243 |  | Avg. size home 718.9 sq. ft. | 718.9 | [10 empty] | 2461.73 | 2461.73 | 3.4243 | 3.4243 | 3.4243 | 3.4243 | 3.4243 | 3.4243 | 3.4243 | 3.4243
|  |  |  | Ceiling Insulation R5-R60 MF IE DI gas heat electric cool base | 3.4243 |  | Avg. size home 718.9 sq. ft. | 718.9 | [10 empty] | 2461.73 | 2461.73 | 3.4243 | 3.4243 | 3.4243 | 3.4243 | 3.4243 | 3.4243 | 3.4243 | 3.4243
|  |  |  | Ceiling Insulation R5-R60 SF IE DI electric furnace base | 3.4243 |  | Avg. size home 1106 sq. ft. | 1106 | [10 empty] | 3787.28 | 3787.28 | 3.4243 | 3.4243 | 3.4243 | 3.4243 | 3.4243 | 3.4243 | 3.4243 | 3.4243
|  |  |  | Ceiling Insulation R5-R60 SF IE DI heat pump base | 3.4243 |  | Avg. size home 1106 sq. ft. | 1106 | [10 empty] | 3787.28 | 3787.28 | 3.4243 | 3.4243 | 3.4243 | 3.4243 | 3.4243 | 3.4243 | 3.4243 | 3.4243
|  |  |  | Ceiling Insulation R5-R60 SF IE DI gas heat electric cool base | 3.4243 |  | Avg. size home 1106 sq. ft. | 1106 | [10 empty] | 3787.28 | 3787.28 | 3.4243 | 3.4243 | 3.4243 | 3.4243 | 3.4243 | 3.4243 | 3.4243 | 3.4243
No measures in PY18
| Floor Insulation | [16 empty] | Floor Insulation | bar: 2018-06-01 to 2020-12-01
*MH = Mobile Home
|  | Measure Reference No. | Program/Channel | Measure | kWh Annual Savings | End Use | kW Factor | Heating kWh | Cooling kWh | kW | EUL | Inc. Cost | Units - area of floor (ft2) |  |  |  |  | REVISION DATE | 2018-06-01 | 2018-12-31 | 2019-12-01 | 2020-02-01 | 2020-07-01 | 2020-12-01 | 2021-12-01 | 2022-08-01 | 2023-08-01 | 2025-01-15 | 2025-11-10 | [11 empty] | TRC (2025) | Benefit Lookup | Benefits (2025 $) | Incremental Cost (2025 $)
SFIE | 402200 | 402200_2024_12_ | IE | Floor Insulation R25 (R-3.96 base) MH electric furnace/baseboard and electric cooling | 2.05 | Building Shell RES | 0.00046608 | 1.813 | 0.23681 | 0.000955 | 30 | 0.67967 | 1 |  |  |  |  | kWh Annual Savings | 2641.1109 | 2641.1109 | 2.45 | 2.45 | 2.45 | 2.45 | 2.45 | 2.45 | 2.45 | 2.05 | [12 empty] | 5.666 | Building Shell RES 30 Year EUL | 3.851 | 0.67967
SFIE | 402201 | 402201_2024_12_ | IE | Floor Insulation R25 (R-3.96 base) MH heat pump and electric cooling | 1.36 | Building Shell RES | 0.00046608 | 1.1192 | 0.23681 | 0.000634 | 30 | 0.67967 | 1 |  |  |  |  | kWh Annual Savings |  |  | 1.42 | 1.42 | 1.42 | 1.42 | 1.42 | 1.42 | 1.42 | 1.36 | [12 empty] | 3.7589 | Building Shell RES 30 Year EUL | 2.5548 | 0.67967
SFIE | 402202 | 402202_2024_12_ | IE | Floor Insulation R25 (R-3.96 base) MH gas furnace/baseboard and electric cooling | 0.24 | Building Shell RES | 0.00046608 | 0 | 0.23681 | 0.000112 | 30 | 0.67967 | 1 |  |  |  |  | kWh Annual Savings |  |  | 0.23 | 0.23 | 0.23 | 0.23 | 0.23 | 0.23 | 0.23 | 0.24 | [12 empty] | 0.66333 | Building Shell RES 30 Year EUL | 0.45085 | 0.67967
SFIE | 402203 | 402203_2024_12_ | IE | Floor Insulation R25 (R-13 base) MH electric furnace/baseboard and electric cooling | 0.2 | Building Shell RES | 0.00046608 | 0.18183 | 0.019951 | 9.3e-05 | 30 | 0.67967 | 1 |  |  |  |  | kWh Annual Savings |  |  |  | 0.22 | 0.22 | 0.22 | 0.22 | 0.22 | 0.22 | 0.2 | [12 empty] | 0.55278 | Building Shell RES 30 Year EUL | 0.37571 | 0.67967
SFIE | 402204 | 402204_2024_12_ | IE | Floor Insulation R25 (R-13 base) MH heat pump and electric cooling | 0.11 | Building Shell RES | 0.00046608 | 0.094285 | 0.019951 | 5.1e-05 | 30 | 0.67967 | 1 |  |  |  |  | kWh Annual Savings |  |  |  | 0.13 | 0.13 | 0.13 | 0.13 | 0.13 | 0.13 | 0.11 | [12 empty] | 0.30403 | Building Shell RES 30 Year EUL | 0.20664 | 0.67967
SFIE | 402205 | 402205_2024_12_ | IE | Floor Insulation R25 (R-13 base) MH gas furnace/baseboard and electric cooling | 0.02 | Building Shell RES | 0.00046608 | 0 | 0.019951 | 9e-06 | 30 | 0.67967 | 1 |  |  |  |  | kWh Annual Savings |  |  |  | 0.02 | 0.02 | 0.02 | 0.02 | 0.02 | 0.02 | 0.02 | [12 empty] | 0.055278 | Building Shell RES 30 Year EUL | 0.037571 | 0.67967
|  |  | TRM Section: | 3.6.4
|  |  | Evaluation Formula: | If electrically-heated: ΔkWh = ((1/R_Old - 1/(RAdded + ROld)) * Area * (1 – FramingFactorFloor) * CDD * 24 * DUA * ADJFloorCool) / (1,000 * ηCool) + ((1/R_Old - 1/(RAdded + ROld)) * Area * (1 – FramingFactorFloor) * HDD * 24 * ADJFloorHeat) / (3,412 * ηHeat)
|  |  | Evaluation Formula: | If not electrically-heated: ΔkWh = ((1/R_Old - 1/(RAdded + ROld)) * Area * (1 – FramingFactorFloor) * CDD * 24 * DUA * ADJFloorCool) / (1,000 * ηCool) + ΔTherms * Fe * 29.3
ΔkW = ΔkWh * CF
|  |  | Factor | Term | Value | Source | Comments | [10 empty] | REVISION DATE | 2018-06-01 | 2018-12-31 | 2019-12-01 | 2020-02-01 | 2020-07-01 | 2020-12-01 | 2021-12-01 | 2022-08-01 | 2023-08-01 | 2025-01-15 | 2025-11-10
|  |  | Rold | Floor Insulation R25 MH - No existing insulatin | 3.53 | Illinois TRM Version 12.0, page 404 | [11 empty] | Rold | 3.96 | 3.96 | 3.96 | 3.96 | 3.96 | 3.96 | 3.96 | 3.96 | 3.96 | 3.53
|  |  |  | Floor Insulation R25 MH - Pre-existing insulatin (R-13) | 16.53 | 3.53 from TRM, 13 added | [15 empty] | 16.96 | 16.96 | 16.96 | 16.96 | 16.96 | 16.96 | 16.53
|  |  | Radded | Floor Insulation R25 MH electric furnace/baseboard and electric cooling | 25 | [12 empty] | Radded | 25 | 25 | 25 | 25 | 25 | 25 | 25 | 25 | 25 | 25
|  |  | AFloor | Floor Insulation R25 MH electric furnace/baseboard and electric cooling | 1 |  | Unit=Per Square Foot (if unknown, Avg MH: 72' x 15' =1080) | [10 empty] | AFloor | 1080 | 1080 | 1 | 1 | 1 | 1 | 1 | 1 | 1 | 1
|  |  | Framing FactorFloor | Floor Insulation R25 MH electric furnace/baseboard and electric cooling | 12% | ASHRAE, 2001, “Characterization of Framing Factors for New Low-Rise Residential Building Envelopes (904-RP),” Table 7.1. | [11 empty] | Framing FactorFloor | 12% | 12% | 12% | 12% | 12% | 12% | 12% | 12% | 12% | 0.12
|  |  | HDD | Floor Insulation R25 (R-3.96 base) MH electric furnace/baseboard and electric cooling | 1911 | St Louis | HDD50 | [10 empty] | HDD | 1911 | 1911 | 1911 | 1911 | 1911 | 1911 | 1911 | 1911 | 1911 | 1911
|  |  |  | Floor Insulation R25 (R-3.96 base) MH heat pump and electric cooling | 1911 | [15 empty] | 1911 | 1911 | 1911 | 1911 | 1911 | 1911 | 1911 | 1911
|  |  |  | Floor Insulation R25 (R-3.96 base) MH gas furnace/baseboard and electric cooling | 0 | [15 empty] | 0 | 0 | 0 | 0 | 0 | 0 | 0 | 0
|  |  | AdjFloorCool | Adjustment to cooling savings to account for to account for inaccuracies in engineering algorithms. | 75% | Illinois TRM Version 12.0, page 405 | [11 empty] | AdjFloorCool | 88% | 88% | 88% | 88% | 88% | 88% | 88% | 88% | 88% | 0.75
|  |  | AdjFloorHeat | Adjustment to cooling savings to account for to account for inaccuracies in engineering algorithms. | 63% | Illinois TRM Version 12.0, page 406 | [12 empty] | 2025-01-15: 0.63
|  |  | ƞheat | Floor Insulation R25 (R-3.96 base) MH electric furnace/baseboard and electric cooling | 1 |  | Default if efficiency is unknown: Use new equipment specification if new system installed | [10 empty] | ƞheat | bar: 2018-06-01 to 2025-01-15
|  |  |  | Floor Insulation R25 (R-3.96 base) MH heat pump and electric cooling | 1.62 | [15 empty] | 1.8667 | 1.8667 | 1.8667 | 1.8667 | 1.8667 | 1.8667 | 1.8667 | 1.62
|  |  |  | Floor Insulation R25 (R-3.96 base) MH gas furnace/baseboard and electric cooling | 1e-17 | [15 empty] | 1e-17 | 1e-17 | 1e-17 | 1e-17 | 1e-17 | 1e-17 | 1e-17 | 1e-17
|  |  | CDD | Floor Insulation R25 (R-3.96 base) MH electric furnace/baseboard and electric cooling | 762 | St Louis | CDD75 | [10 empty] | CDD | 762 | 762 | 762 | 762 | 762 | 762 | 762 | 762 | 762 | 762
|  |  |  | Floor Insulation R25 (R-3.96 base) MH heat pump and electric cooling | 762 | [15 empty] | 762 | 762 | 762 | 762 | 762 | 762 | 762 | 762
|  |  |  | Floor Insulation R25 (R-3.96 base) MH gas furnace/baseboard and electric cooling | 762 | [15 empty] | 762 | 762 | 762 | 762 | 762 | 762 | 762 | 762
|  |  | DUA | Floor Insulation R25 MH electric furnace/baseboard and electric cooling | 75% | Energy Center of Wisconsin, May 2008 | [11 empty] | DUA | 75% | 75% | 75% | 75% | 75% | 75% | 75% | 75% | 75% | 0.75
|  |  | ƞcool | Floor Insulation R25 MH electric furnace/baseboard and electric cooling | 12.4 |  | Default if efficiency is unknown: Use new equipment specification if new system installed | [10 empty] | ƞcool | 11 | 11 | 11 | 11 | 11 | 11 | 11 | 11 | 11 | 12.4
|  |  | EUL | Effective Useful Life | 30 | Illinois TRM Version 12.0, page 402 | [11 empty] | EUL | 25 | 25 | 25 | 25 | 25 | 25 | 25 | 25 | 25 | 30
|  |  | Inc. Cost | Incremental Cost | 0.67967 |  | Unit=Per Square Foot (if unknown, Avg MH: 72' x 15' =1080) | [10 empty] | Inc. Cost | 734.04 | 734.04 | 0.67967 | 0.67967 | 0.67967 | 0.67967 | 0.67967 | 0.67967 | 0.67967 | 0.67967
No measures in PY18
| Dirty Filter Alarm | [16 empty] | Dirty Filter Alarm | bar: 2018-06-01 to 2020-12-01
|  | Measure Reference No. | Program/Channel | Measure | kWh Annual Savings | End Use | kW Factor | Heating kWh | Cooling kWh | kW | EUL | Inc. Cost | Units |  |  |  |  | REVISION DATE | 2018-06-01 | 2018-12-31 | 2019-12-01 | 2020-02-01 | 2020-07-01 | 2020-12-01 | 2021-12-01 | 2022-08-01 | 2023-08-01 | 2025-01-15 | 2025-11-10 | [11 empty] | TRC (2025) | Benefit Lookup | Benefits (2025 $) | Incremental Cost (2025 $)
MFIE/SFIE | 402250 | 402250_2024_12_ | IE | Dirty Filter Alarm_MFIE | 68.45 | HVAC RES | 0.00046608 | 43.3017 | 25.1532 | 0.031903 | 5 | 5 | per measure |  |  |  |  | kWh Annual Savings | 168.5062 | 141.05 | 102.68 | 102.68 | 102.68 | 102.68 | 102.68 | 102.68 | 102.68 | 68.45 | 68.45 | [11 empty] | 7.2803 | HVAC RES 5 Year EUL | 36.4013 | 5
|  |  | TRM Section: | 3.4.9
|  |  | Evaluation Formula: | ΔkWh = kWh_heating + kWh_cooling
kWh_heating = %Heating * kWmotor * EFLHheat * EI * Utility Adjustment * ISR * Persistence_long term
kWh_cooling = %AC * kWmotor * EFLHcool * EI * Utility Adjustment * ISR * Persistence_long term
ΔkW = ΔkWh * CF
|  |  | Factor | Term | Value | Source | Comments | [10 empty] | REVISION DATE | 2018-06-01 | 2018-12-31 | 2019-12-01 | 2020-02-01 | 2020-07-01 | 2020-12-01 | 2021-12-01 | 2022-08-01 | 2023-08-01 | 2025-01-15 | 2025-11-10
|  |  | %Heating (% of participants w/ central heating) | Dirty Filter Alarm_MFIE | 100% | Ameren Missouri Community Savers Evaluation PY2018 | [11 empty] | %Heating | 95% | 100% | 100% | 100% | 100% | 100% | 100% | 100% | 100% | 1
|  |  | kW | Dirty Filter Alarm_MFIE | 0.5 | Ameren Missouri EE Kits Evaluation PY2018, page 41 | [11 empty] | kW | 0.5 | 0.5 | 0.5 | 0.5 | 0.5 | 0.5 | 0.5 | 0.5 | 0.5 | 0.5
|  |  | EFLHheat | Dirty Filter Alarm_MFIE | 1496 | Ameren Missouri EE Kits Evaluation PY2018, page 41 | [11 empty] | EFLHheat | 1496 | 2009 | 1496 | 1496 | 1496 | 1496 | 1496 | 1496 | 1496 | 1496
|  |  | EI | Dirty Filter Alarm_MFIE | 10% | Illinois TRM Version 12.0, page 233 | [11 empty] | EI | 15% | 15% | 15% | 15% | 15% | 15% | 15% | 15% | 15% | 0.1
|  |  | Utility Adjustment | Dirty Filter Alarm_MFIE | 100% | MO - TRM | In TRM, (1 - Leakage) | [10 empty] | Utility Adjustment | 100% | 100% | 100% | 100% | 100% | 100% | 100% | 100% | 100% | 100% | 100%
|  |  | Persistence_long term | Dirty Filter Alarm_MFIE | 57.89% | MO - TRM Ameren Missouri Community Savers Evaluation PY2018, page 27 | [11 empty] | Persistence_long term | 2025-11-10: 57.89%
|  |  | ISR | Dirty Filter Alarm_MFIE | 100% | Ameren Missouri Community Savers Evaluation PY2018, page 27 Ameren Missouri EE Kits PY18 Program Data, page 41 | [11 empty] | ISR | 100% | 58.33% | 57.89% | 57.89% | 57.89% | 57.89% | 57.89% | 57.89% | 57.89% | 1 | 100%
|  |  | %AC | Dirty Filter Alarm_MFIE | 100% | Ameren Missouri Community Savers Evaluation PY2018 | [11 empty] | %AC | 95% | 100% | 100% | 100% | 100% | 100% | 100% | 100% | 100% | 1
|  |  | EFLHcool | Dirty Filter Alarm_MFIE | 869 | Ameren Missouri EE Kits Evaluation PY2018, page 41 | [11 empty] | EFLHcool | 869 | 1215 | 869 | 869 | 869 | 869 | 869 | 869 | 869 | 869
|  |  | P | Persistence rate of reinstalling alarm after filter change | None | Ameren Missouri Community Savers Evaluation PY2018 | [11 empty] | P | None | None | None | None | None | None | None | None | None | None
|  |  | EUL | Effective Useful Life | 5 | CPUC Support Tables: Effective Useful Life and Remaining Useful Life. Air Filter Alarm | [11 empty] | EUL | 14 | 14 | 14 | 14 | 14 | 14 | 14 | 14 | 14 | 5
|  |  | Inc. Cost | Incremental Cost | 5 | [12 empty] | Inc. Cost | 5 | 5 | 5 | 5 | 5 | 5 | 5 | 5 | 5 | 5
| Duct Insulation | [16 empty] | Duct Insulation | bar: 2018-06-01 to 2020-12-01
|  | Measure Reference No. | Program/Channel | Measure | kWh Annual Savings | End Use | kW Factor | ΔkWhCooling | ΔkWhHeating | Δtherms | kW | EUL | Inc. Cost* | Units - DuctLength (ft.) |  |  |  | REVISION DATE | 2018-06-01 | 2018-12-31 | 2019-12-01 | 2020-02-01 | 2020-07-01 | 2020-12-01 | 2021-12-01 | 2022-08-01 | 2023-08-01 | 2025-01-15 | 2025-11-10 | [11 empty] | TRC (2025) | Benefit Lookup | Benefits (2025 $) | Incremental Cost (2025 $)
PAYS | 402300 | 402300_2024_12_ | PAYS / IE | Duct Insulation - Electric Heating | 22.8 | HVAC RES | 0.00046608 | 1.2755 | 21.5201 | 0 | 0.010627 | 20 | 4.2205 | 1 |  |  |  | kWh Annual Savings | 1436.5606 | 1436.5606 | 29.13 | 29.13 | 29.13 | 29.13 | 29.13 | 29.13 | 29.13 | 22.8 | [12 empty] | 8.2251 | HVAC RES 20 Year EUL | 34.7142 | 4.2205
PAYS | 402350 | 402350_2024_12_ | PAYS / IE | Mobile Home Adjusted Duct Insulation - Electric Heating | 22.8 | HVAC RES | 0.00046608 | 1.2755 | 21.5201 | 0 | 0.010627 | 20 | 4.2205 | 1 |  |  |  | kWh Annual Savings | 1267.6449 | 1267.6449 | 29.13 | 29.13 | 29.13 | 29.13 | 29.13 | 29.13 | 29.13 | 22.8 | [12 empty] | 8.2251 | HVAC RES 20 Year EUL | 34.7142 | 4.2205
PAYS | 402400 | 402400_2024_12_ | PAYS / IE | Duct Insulation - Gas Heating | 2.49 | HVAC RES | 0.00046608 | 1.2755 | 1.2179 | 1.3237 | 0.001161 | 20 | 4.2205 | 1 |  |  |  | kWh Annual Savings | 114.3458 | 114.3458 | 2.69 | 2.69 | 2.69 | 2.69 | 2.69 | 2.69 | 2.69 | 2.49 | [12 empty] | 0.89827 | HVAC RES 20 Year EUL | 3.7912 | 4.2205
|  |  | TRM Section: | 3.6.3 |  |  |  | *MEMD estimates $100/sq ft of conditioned floor area. Area is assumed based on Air Sealing measure (1387). | [10 empty] | 2019-12-01: No measures in PY18
|  |  | Evaluation Formula: | If electrically-heated: ΔkWh = (1/Rexisting - 1/Rnew) * Area * EFLHcool * ∆TAVG,cooling) / (1,000 * SEER2) + (1/Rexisting - 1/Rnew) * Area * EFLHheat * ∆TAVG,heating) / (3,412 * COP)
|  |  | Evaluation Formula: | If not electrically-heated: ΔkWh = (1/Rexisting - 1/Rnew) * Area * EFLHcool * ∆TAVG,cooling) / (1,000 * SEER2) + ΔTherms * Fe * 29.3
ΔkW = ΔkWh * CF
|  |  | Factor | Term | Parameter | Value | Source |  | Notes | [8 empty] | REVISION DATE | 2018-06-01 | 2018-12-31 | 2019-12-01 | 2020-02-01 | 2020-07-01 | 2020-12-01 | 2021-12-01 | 2022-08-01 | 2023-08-01 | 2025-01-15 | 2025-11-10
|  |  | Rexisting | Duct heat loss coefficient with existing insulation ((hr-⁰F-ft2)/Btu) |  | 4 | Case Studies of Duct Retrofits and Guidelines for Attic and Crawl Space Duct Sealing', Oak Ridge National Laboratory, November 2011, pg. 11 | [10 empty] | Rexisting | 4 | 4 | 4 | 4 | 4 | 4 | 4 | 4 | 4 | 4
|  |  | Rnew | Duct heat loss coefficient with new insulation (hr-⁰F-ft2)/Btu) |  | 8 | Case Studies of Duct Retrofits and Guidelines for Attic and Crawl Space Duct Sealing', Oak Ridge National Laboratory, November 2011, pg. 12 | [10 empty] | Rnew | 8 | 8 | 8 | 8 | 8 | 8 | 8 | 8 | 8 | 8
|  |  | Area | Area of the duct surface exposed to the unconditioned space that has been insulated (ft2) | Area - Single Family | 7 | Length * Width, assuming 12"x30" duct and Length = 1' | [10 empty] | Area - Single Family | 260.6971 | 260.6971 | 7 | 7 | 7 | 7 | 7 | 7 | 7 | 7
[5 empty] | Area - Mobile Home | 7 | Length * Width, assuming 12"x30" duct and Length = 1' | [10 empty] | Area - Mobile Home | 230.0435 | 230.0435 | 7 | 7 | 7 | 7 | 7 | 7 | 7 | 7
|  |  | EFLHcool | Equivalent Full Load Cooling Hours |  | 869 | PY2019 Residential Evaluation Report, page 30 | [10 empty] | EFLHcool | 869 | 869 | 869 | 869 | 869 | 869 | 869 | 869 | 869 | 869
|  |  | ΔTAVG, cooling | Average temperature difference (⁰F) during cooling season between outdoor air temperature and assumed 60⁰F duct supply air temperature |  | 20.8 | National Solar Radiation Data Base -- 1991- 2005 Update: Typical Meteorological Year 3 http://rredc.nrel.gov/solar/old_data/nsrdb/1991-2005/tmy3/by_state_and_city.html . Heating Season defined as September 17th through April 13th, cooling season defined as May 20 through August 15th. For cooling season, temperatures from 8AM to 8PM were used to establish average temperatures as this is when cooling systems are expected to be loaded. | [10 empty] | ΔTAVG, cooling | 20.8 | 20.8 | 20.8 | 20.8 | 20.8 | 20.8 | 20.8 | 20.8 | 20.8 | 20.8
|  |  | 1000 | Convert from Btu to kBtu |  | 1000 | Conversion Factor (Btu/kBtu) | [10 empty] | 1000 | 1000 | 1000 | 1000 | 1000 | 1000 | 1000 | 1000 | 1000 | 1000 | 1000
|  |  | SEER2 | Efficiency in SEER of air conditioning equipment |  | 12.4 |  |  | Matches MO TRM, assuming age is 2006 or later. Measure not found in Community Savers EM&V | [8 empty] | SEER2 | 10 | 10 | 10 | 10 | 10 | 10 | 10 | 10 | 10 | 12.4
|  |  | EFLHheat | Equivalent full load hours of heating |  | 1496 | PY2019 Residential Evaluation Report, page 30 | [10 empty] | EFLHheat | 2009 | 2009 | 1496 | 1496 | 1496 | 1496 | 1496 | 1496 | 1496 | 1496
|  |  | ΔTAVG, heating | Average temperature difference (⁰F) during heating season between outdoor air temperature and assumed 115⁰F duct supply temperature |  | 71.8 | National Solar Radiation Data Base -- 1991- 2005 Update: Typical Meteorological Year 3 http://rredc.nrel.gov/solar/old_data/nsrdb/1991-2005/tmy3/by_state_and_city.html . Heating Season defined as September 17th through April 13th, cooling season defined as May 20 through August 15th. For cooling season, temperatures from 8AM to 8PM were used to establish average temperatures as this is when cooling systems are expected to be loaded. |  | Matches MO TRM. Measure not found in Community Savers EM&V | [8 empty] | ΔTAVG, heating | 71.8 | 71.8 | 71.8 | 71.8 | 71.8 | 71.8 | 71.8 | 71.8 | 71.8 | 71.8
|  |  | 3412 | Conversion factor from Btu to kWh |  | 3412 | [11 empty] | 3412 | 3412 | 3412 | 3412 | 3412 | 3412 | 3412 | 3412 | 3412 | 3412 | 3412
|  |  | COP | Electric Heating efficiency in COP of heating equipment |  | 1.28 | Calculation assumes 35% Heat Pump and 65% Resistance, which is based upon data from Energy Information Administration, 2009 Residential Energy Consumption Survey | [10 empty] | COP | 1 | 1 | 1 | 1 | 1 | 1 | 1 | 1 | 1 | 1.28
|  |  | Fe | Furnace Fan energy consumption as a percentage of annual fuel consumption |  | 3.14% | Fe is not one of the AHRI certified ratings provided for residential furnaces, but can be reasonably estimated from a calculation based on the certified values for fuel energy (Ef in MMBtu/yr) and Eae (kWh/yr). An average of a 300 record sample (non-random) out of 1495 was 3.14%. This is, appropriately, ~50% greater than the ENERGY STAR version 3 criteria for 2% Fe. |  | Matches MO TRM. Measure not found in Community Savers EM&V | [8 empty] | Fe | 3.14% | 3.14% | 3.14% | 3.14% | 3.14% | 3.14% | 3.14% | 3.14% | 3.14% | 0.0314
|  |  | 29.3 | Converts therms to kWh |  | 29.3 | Conversion Factor (therms/kWh) |  | Matches MO TRM. Measure not found in Community Savers EM&V | [8 empty] | 29.3 | 29.3 | 29.3 | 29.3 | 29.3 | 29.3 | 29.3 | 29.3 | 29.3 | 29.3 | 29.3
|  |  | 100000 | Conversion factor from Btu to therms |  | 100000 | Conversion Factor (btu/therm) |  | This variable is not defined in the MO TRM but it is required for the algorithm that's provided. | [8 empty] | 100000 | 100000 | 100000 | 100000 | 100000 | 100000 | 100000 | 100000 | 100000 | 100000 | 100000
|  |  | Effheat | Gas Heat - Efficiency in COP of heating equipment |  | 71% | [11 empty] | Effheat | 78% | 78% | 78% | 78% | 78% | 78% | 78% | 78% | 78% | 0.71
|  |  | Electric Saturation | % Homes with Electric Cooling |  | 100% | Assumption based on program design |  | Assumed for Income Eligible | [8 empty] | Electric Saturation | 100% | 100% | 100% | 100% | 100% | 100% | 100% | 100% | 100% | 1
|  |  | Utility Adjustment | % Homes in Service Territory |  | 100% | Assumption based on program design |  | Assumed for Income Eligible | [8 empty] | Utility Adjustment | 100% | 100% | 100% | 100% | 100% | 100% | 100% | 100% | 100% | 1
|  |  | ISR | In-service rate |  | 1 | PY7 Site Visits |  | Matches Community Saves EM&V | [8 empty] | ISR | bar: 2018-06-01 to 2025-01-15
|  |  | EUL | Effective Useful Life | All | 20 | Measure Life Report, Residential and Commercial/Industrial Lighting and HVAC Measures, GDS Associates, June 2007 | [10 empty] | EUL | 20 | 20 | 20 | 20 | 20 | 20 | 20 | 20 | 20 | 20
|  |  | Inc. Cost | Incremental Cost | All | 4.2205 |  |  | Unit=Per Foot | [8 empty] | Inc. Cost | 138.7 | 138.7 | 4.2205 | 4.2205 | 4.2205 | 4.2205 | 4.2205 | 4.2205 | 4.2205 | 4.2205
No measures in PY18
| Duct Repair (Duct Sealing and Repair - Methodology 3) | [16 empty] | Duct Repair (Duct Sealing and Repair - Methodology 3) | bar: 2018-06-01 to 2020-12-01
|  | Measure Reference No. | Program/Channel | Measure | kWh Annual Savings | End Use | kW Factor | ΔkWhCooling | ΔkWhHeating | kW | EUL | Inc. Cost* | Units - DuctLength (ft.) |  |  |  |  | REVISION DATE | 2018-06-01 | 2018-12-31 | 2019-12-01 | 2020-02-01 | 2020-07-01 | 2020-12-01 | 2021-12-01 | 2022-08-01 | 2023-08-01 | 2025-01-15 | 2025-11-10 | [11 empty] | TRC (2025) | Benefit Lookup | Benefits (2025 $) | Incremental Cost (2025 $)
SFIE | 402450 | 402450_2024_12_ | IE | Duct Repair (Sealing) - Electric Heating SF | 4.92 | HVAC RES | 0.00046608 | 0.81 | 4.11 | 0.002293 | 20 | 8.0377 | 1 |  |  |  |  | kWh Annual Savings | 183.2328 | 183.2328 | 4.92 | 4.92 | 4.92 | 4.92 | 4.92 | 4.92 | 4.92 | 4.92 | [12 empty] | 0.93198 | HVAC RES 20 Year EUL | 7.491 | 8.0377
SFIE | 402451 | 402451_2024_12_ | IE | Duct Repair (Sealing) - Gas Heating SF | 1 | HVAC RES | 0.00046608 | 0.81 | 0.1932 | 0.000466 | 20 | 8.0377 | 1 |  |  |  |  | kWh Annual Savings |  |  | 1.02 | 1.02 | 1.02 | 1.02 | 1 | 1 | 1 | 1 | [12 empty] | 0.18943 | HVAC RES 20 Year EUL | 1.5226 | 8.0377
MFIE | 402452 | 402452_2024_12_ | IE | Duct Repair (Sealing) - Electric Heating MF Adjusted | 4.11 | HVAC RES | 0.00046608 | 0.7 | 3.41 | 0.001916 | 20 | 8.0377 | 1 |  |  |  |  | kWh Annual Savings | 2020-12-01: 4.11; 2021-12-01: 4.11; 2022-08-01: 4.11; 2023-08-01: 4.11; 2025-01-15: 4.11 | [11 empty] | 0.77855 | HVAC RES 20 Year EUL | 6.2577 | 8.0377
MFIE | 402453 | 402453_2024_12_ | IE | Duct Repair (Sealing) - Gas Heating MF Adjusted | 0.87 | HVAC RES | 0.00046608 | 0.7 | 0.1748 | 0.000405 | 20 | 8.0377 | 1 |  |  |  |  | kWh Annual Savings | 2020-12-01: 0.89; 2021-12-01: 0.87; 2022-08-01: 0.87; 2023-08-01: 0.87; 2025-01-15: 0.87 | [11 empty] | 0.1648 | HVAC RES 20 Year EUL | 1.3246 | 8.0377
SFIE | 402500 | 402500_2024_12_ | IE | Duct Repair (Sealing) - Electric Heating MH Adjusted | 6.01 | HVAC RES | 0.00046608 | 0.95 | 5.06 | 0.002801 | 20 | 8.0377 | 1 |  |  |  |  | kWh Annual Savings | 218.6132 | 218.6132 | 6.01 | 6.01 | 6.01 | 6.01 | 6.01 | 6.01 | 6.01 | 6.01 | [12 empty] | 1.1385 | HVAC RES 20 Year EUL | 9.1505 | 8.0377
SFIE | 402501 | 402501_2024_12_ | IE | Duct Repair (Sealing) - Gas Heating MH Adjusted | 1.19 | HVAC RES | 0.00046608 | 0.95 | 0.23921 | 0.000555 | 20 | 8.0377 | 1 |  |  |  |  | kWh Annual Savings |  |  | 1.21 | 1.21 | 1.21 | 1.21 | 1.19 | 1.19 | 1.19 | 1.19 | [12 empty] | 0.22542 | HVAC RES 20 Year EUL | 1.8118 | 8.0377
|  |  | TRM Section: | 3.4.3 |  |  |  | *MEMD estimates $100/sq ft of conditioned floor area. Area is assumed based on Air Sealing measure (1387). | [10 empty] | 2019-12-01: No measures in PY18
|  |  | Evaluation Formula: | ΔkWh = ΔkWhCooling + ΔkWhHeatingElectric + ΔkWhHeatingGas
|  |  | (Method 3 presented; alternative methods may be applied per TRM) | ΔkWhcooling = CoolSavingsPerUnit * DuctLength
ΔkWhHeatingElectric = HeatSavingsPerUnit * DuctLength
ΔkWhHeatingGa = ΔTherms * Fe * 29.3
|  |  | Factor | Term | Parameter | Value | Source |  | Notes | [8 empty] | REVISION DATE | 2018-06-01 | 2018-12-31 | 2019-12-01 | 2020-02-01 | 2020-07-01 | 2020-12-01 | 2021-12-01 | 2022-08-01 | 2023-08-01 | 2025-01-15 | 2025-11-10
|  |  | CoolSavingsPerUnit | Annual cooling savings per linear foot of duct (kWh/ft) | SF | 0.81 | MO TRM, page 97 |  | Missouri TRM & Iowa TRM inputs here are sourced from same Cadmus Assessment noted below. | [8 empty] | CoolSavingsPerUnit | 0.81 | 0.81 | 0.81 | 0.81 | 0.81 | 0.81 | 0.81 | 0.81 | 0.81 | 0.81
[5 empty] | MF | 0.7 | [12 empty] | 0.7 | 0.7 | 0.7 | 0.7 | 0.7 | 0.7 | 0.7 | 0.7 | 0.7 | 0.7
[5 empty] | MH | 0.95 | [12 empty] | 2020-07-01: 0.95; 2020-12-01: 0.95; 2021-12-01: 0.95; 2022-08-01: 0.95; 2023-08-01: 0.95; 2025-01-15: 0.95
|  |  | DuctLength | Duct Length (ft) |  | 1 |  |  | Unit=Per Foot | [8 empty] | DuctLength | 1 | 37.2424 | 1 | 1 | 1 | 1 | 1 | 1 | 1 | 1
|  |  | HeatSavingsPerUnit | Annual heating savings per linear foot of duct (kWh/ft) | SF - Electric Heating | 4.11 | MO TRM, page 97 |  | Savings per unit are based upon analysis performed by Cadmus for the 2011 Joint Assessment of Potential. It was based on 10% savings in system efficiency. This would represent savings from homes with significant duct work outside of the thermal envelope. With no performance testing or verification, a deemed savings value should be very conservative and therefore the values provided in this section represent half of the savings – or 5% improvement. These values are provided as a conservative deemed estimate for Missouri, while encouraging the use of performance testing and verification for determination of more accurate savings estimates. | [8 empty] | HeatSavingsPerUnit | 4.11 | 4.11 | 4.11 | 4.11 | 4.11 | 4.11 | 4.11 | 4.11 | 4.11 | 4.11
[5 empty] | MF - Electric Heating | 3.41 | [12 empty] | 3.41 | 3.41 | 3.41 | 3.41 | 3.41 | 3.41 | 3.41 | 3.41 | 3.41 | 3.41
[5 empty] | MH - Electric Heating | 5.06 | [12 empty] | 5.06 | 5.06 | 5.06 | 5.06 | 5.06 | 5.06 | 5.06 | 5.06 | 5.06 | 5.06
|  |  | HeatSavingsPerUnit | Annual heating savings per linear foot of duct (Therms/ft) | SF - Gas Heating | 0.21 | Iowa TRM v8.0, page 204. | [11 empty] | 0.21 | 0.21 | 0.21 | 0.21 | 0.21 | 0.21 | 0.21 | 0.21 | 0.21 | 0.21
[5 empty] | MF - Gas Heating | 0.19 | [12 empty] | 0.19 | 0.19 | 0.19 | 0.19 | 0.19 | 0.19 | 0.19 | 0.19 | 0.19 | 0.19
[5 empty] | MH - Gas Heating | 0.26 | [12 empty] | 2020-07-01: 0.26; 2020-12-01: 0.26; 2021-12-01: 0.26; 2022-08-01: 0.26; 2023-08-01: 0.26; 2025-01-15: 0.26
|  |  | Fe | Furnace Fan energy consumption as a percentage of annual fuel consumption |  | 3.14% | Fe is not one of the AHRI certified ratings provided for residential furnaces, but can be reasonably estimated from a calculation based on the certified values for fuel energy (Ef in MMBtu/yr) and Eae (kWh/yr). An average of a 300 record sample (non-random) out of 1495 was 3.14%. This is, appropriately, ~50% greater than the ENERGY STAR version 3 criteria for 2% Fe. | [10 empty] | Fe | 3.14% | 3.14% | 3.14% | 3.14% | 3.14% | 3.14% | 3.14% | 3.14% | 3.14% | 0.0314
|  |  | 29.3 | Converts therms to kWh |  | 29.3 | Conversion Factor (therms/kWh) | [10 empty] | 29.3 | 29.3 | 29.3 | 29.3 | 29.3 | 29.3 | 29.3 | 29.3 | 29.3 | 29.3 | 29.3
|  |  | Electric Saturation | % Homes with Electric Cooling |  | 100% | Assumption based on program design | [10 empty] | Electric Saturation | 100% | 100% | 100% | 100% | 100% | 100% | 100% | 100% | 100% | 1
|  |  | Utility Adjustment | % Homes in Service Territory |  | 100% | Assumption based on program design | [10 empty] | Utility Adjustment | 100% | 100% | 100% | 100% | 100% | 100% | 100% | 100% | 100% | 1
|  |  | ISR | In-service rate |  | 100% | PY7 Site Visits |  | Matches Community Saves EM&V | [8 empty] | ISR | 1 | 1 | 1 | 1 | 1 | 1 | 100% | 100% | 100% | 1
|  |  | EUL | Effective Useful Life | All | 20 | Measure Life Report, Residential and Commercial/Industrial Lighting and HVAC Measures, GDS Associates, June 2007 | [10 empty] | EUL | 20 | 20 | 20 | 20 | 20 | 20 | 20 | 20 | 20 | 20
|  |  | Inc. Cost | Incremental Cost | All | 8.0377 | Use Actual Square length where applicable. |  | Unit=Per Foot | [8 empty] | Inc. Cost | 299.3423 | 299.3423 | 8.0377 | 8.0377 | 8.0377 | 8.0377 | 8.0377 | 8.0377 | 8.0377 | 8.0377
No measures in PY18
| ECM/ Blower Motor | [16 empty] | ECM/ Blower Motor | bar: 2018-06-01 to 2020-12-01
|  | Measure Reference No. | Program/Channel | Measure | kWh Annual Savings | End Use | kW Factor | Heating kWh | Cooling kWh | Auto kWh | Continous kWh | kW | EUL | Inc. Cost | Units |  |  | REVISION DATE | 2018-06-01 | 2018-12-31 | 2019-12-01 | 2020-02-01 | 2020-07-01 | 2020-12-01 | 2021-12-01 | 2022-08-01 | 2023-08-01 | 2025-01-15 | 2025-11-10 | [11 empty] | TRC (2025) | Benefit Lookup | Benefits (2025 $) | Incremental Cost (2025 $)
SFIE | 402600 | 402600_2024_12_ | IE | ECM Auto Fan Early Replacement ER1 (Full Cost) - SF | 579.09 | HVAC RES | 0.00046608 | 264.1455 | 28.2194 | 286.7212 | 0 | 0.2699 | 6 | 262.5 | per measure |  |  | kWh Annual Savings | 794.4903 | 794.4903 | 582 | 582 | 582 | 582 | 582 | 582 | 582 | 579.09 | [12 empty] | 1.3748 | HVAC RES 6 Year EUL | 360.889 | 262.5
SFIE | 402600 | 402600_2024_12_ | IE | ECM Auto Fan Early Replacement ER2 (Remaining Life) - SF | 0 | HVAC RES ER2 | 0.00046608 | 0 | 0 | 0 | 0 | 0 | 0 | 0 | per measure |  |  | kWh Annual Savings | 591.9033 | 591.9033 | 582 | 582 | 582 | 582 | 0 | 0 | 0 | 0 | [13 empty] | HVAC RES ER2 0 Year EUL | 0 | 0
MFIE | 402800 | 402800_2024_12_ | IE | ECM Auto Fan Early Replacement ER1 (Full Cost) - MF | 579.09 | HVAC RES | 0.00046608 | 264.1455 | 28.2194 | 286.7212 | 0 | 0.2699 | 6 | 262.5 | per measure |  |  | kWh Annual Savings | 794.4903 | 794.4903 | 582 | 582 | 582 | 582 | 582 | 582 | 582 | 579.09 | [12 empty] | 1.3748 | HVAC RES 6 Year EUL | 360.889 | 262.5
MFIE | 402800 | 402800_2024_12_ | IE | ECM Auto Fan Early Replacement ER2 (Remaining Life) - MF | 0 | HVAC RES ER2 | 0.00046608 | 0 | 0 | 0 | 0 | 0 | 0 | 0 | per measure |  |  | kWh Annual Savings | 591.9033 | 591.9033 | 582 | 582 | 582 | 582 | 0 | 0 | 0 | 0 | [13 empty] | HVAC RES ER2 0 Year EUL | 0 | 0
Note: As part of the Code of Federal Regulations, energy conservation standards for covered residential furnace fans became effective on July 3, 2019 (10 CFR 430.32(y)). This code requirement effectively makes ECMs part of the baseline for New Construction (NC), Replace-on-Fail (ROF), Time-of-Replacement (TOS), and Early Replacement (EREP) scenarios. Savings are only allowable for EREP measures, for the remaining useful life of the existing equipment (ER1, 6 years). Therefore, the EUL of the measure is assumed to be 6 years. (ER1 = 6, ER2 = 0).
|  |  | TRM Section: | 3.4.7
|  |  | Evaluation Formula: | ∆kWhHeating Mode = (1 - %_with_New_ASHP) * (400 kWh/year * HeatingEFLH / WisconsinHeatingEFLH) * HF * ISR
∆kWhCooling Mode = (1 - %_with_New_Central_Cooling) * (70 kWh/year * CoolingEFLH / WisconsinCoolingEFLH) * HF * ISR
∆kWhAuto Circulation = (25 kWh/year * CoolingEFLH / WisconsinCoolingEFLH + 2,960 kWh/year * RT% - 30 kWh/year) * HF * ISR
ΔkW = ΔkWh * CF
|  |  | Factor | Term | Parameter | Value | Source | Comments | [9 empty] | REVISION DATE | 2018-06-01 | 2018-12-31 | 2019-12-01 | 2020-02-01 | 2020-07-01 | 2020-12-01 | 2021-12-01 | 2022-08-01 | 2023-08-01 | 2025-01-15 | 2025-11-10
|  |  | % with New ASHP | % of furnaces with new ASHP | ECM Fan Early Replacement ER 1 (Full Cost) - SF | 16.34% | Ameren Missouri HVAC Program Evaluation PY2019 Appendix, page 40 | [10 empty] | % with New ASHP | 0% | 0% | 16.34% | 16.34% | 16.34% | 16.34% | 16.34% | 16.34% | 16.34% | 16.34%
[5 empty] | ECM Fan Early Replacement ER 2 (Remaining Life) - SF | 16.34% | [12 empty] | 16% | 16% | 16.34% | 16.34% | 16.34% | 16.34% | 16.34% | 16.34% | 16.34% | 16.34%
[5 empty] | ECM Fan Early Replacement ER 1 (Full Cost) - MF | 16.34% | [12 empty] | 0% | 0% | 16.34% | 16.34% | 16.34% | 16.34% | 16.34% | 16.34% | 16.34% | 16.34%
[5 empty] | ECM Fan Early Replacement ER 2 (Remaining Life) - MF | 16.34% | [12 empty] | 16% | 16% | 16.34% | 16.34% | 16.34% | 16.34% | 16.34% | 16.34% | 16.34% | 16.34%
|  |  | 400 kWh/yr | Wisconsin Heating Savings | All | 400 | Ameren Missouri HVAC Evaluation PY17, Page 41 | [10 empty] | 400 kWh/yr |  |  | 400 | 400 | 400 | 400 | 400 | 400 | 400 | 400
|  |  | EFLH heating | Effective full load heating hours (in St. Louis) | All | 2009 | Based on Full Load Hour assumptions for StLouis taken from the ENERGY STAR calculator | [10 empty] | EFLH heating | 2009 | 2009 | 2009 | 2009 | 2009 | 2009 | 2009 | 2009 | 2009 | 2009
|  |  | WI_EFLH heating | Wisconsin effective full load heating hours | All | 2545.25 | Ameren Missouri HVAC EM&V PY2018 Report, page 40 | [10 empty] | WI_EFLH heating | 2545.25 | 2545.25 | 2545.25 | 2545.25 | 2545.25 | 2545.25 | 2545.25 | 2545.25 | 2545.25 | 2545.25
|  |  | % with New Central Cooling | % of furnaces with new central cooling | ECM Fan Early Replacement ER 1 (Full Cost) - SF | 82% | Ameren Missouri HVAC Program Evaluation PY2019, page 91 | [10 empty] | % with New Central Cooling | 0% | 0% | 80.14% | 80.14% | 80.14% | 80.14% | 80.14% | 80.14% | 80.14% | 0.82
[5 empty] | ECM Fan Early Replacement ER 2 (Remaining Life) - SF | 82% | [12 empty] | 97% | 97% | 80.14% | 80.14% | 80.14% | 80.14% | 80.14% | 80.14% | 80.14% | 0.82
[5 empty] | ECM Fan Early Replacement ER 1 (Full Cost) - MF | 82% | [12 empty] | 0% | 0% | 80.14% | 80.14% | 80.14% | 80.14% | 80.14% | 80.14% | 80.14% | 0.82
[5 empty] | ECM Fan Early Replacement ER 2 (Remaining Life) - MF | 82% | [12 empty] | 97% | 97% | 80.14% | 80.14% | 80.14% | 80.14% | 80.14% | 80.14% | 80.14% | 0.82
|  |  | 70 kWh/yr | Wisconsin Cooling Savings | All | 70 | Ameren Missouri HVAC Evaluation PY17, Page 41 | [10 empty] | 70 kWh/yr |  |  | 70 | 70 | 70 | 70 | 70 | 70 | 70 | 70
|  |  | EFLH cooling | Effective full load cooling hours (in St. Louis) | All | 1215 | Ameren Missouri HVAC EM&V PY2017 Page 41 | [10 empty] | EFLH cooling | 1215 | 1215 | 1215 | 1215 | 1215 | 1215 | 1215 | 1215 | 1215 | 1215
|  |  | WI_EFLH cooling | Wisconsin effective full load cooling hours | All | 542.5 | Ameren Missouri HVAC EM&V PY2017 Page 41 | [10 empty] | WI_EFLH cooling | 542.5 | 542.5 | 542.5 | 542.5 | 542.5 | 542.5 | 542.5 | 542.5 | 542.5 | 542.5
|  |  | 25 kWh/yr | Cooling Savings - All Systems | All | 25 | Ameren Missouri HVAC EM&V PY2017 Page 41 | [10 empty] | 25 kWh/yr |  |  | 25 | 25 | 25 | 25 | 25 | 25 | 25 | 25
|  |  | 2960 kWh/yr | Wisconsin Circulation Savings | All | 2960 | Ameren Missouri HVAC EM&V PY2017 Page 41 | [10 empty] | 2960 kWh/yr |  |  | 2960 | 2960 | 2960 | 2960 | 2960 | 2960 | 2960 | 2960
|  |  | RT | Percent additional run time factor | Auto Fan | 8.808% | Ameren Missouri PY2019 Residential Evaluation Appendices, page 39 | [10 empty] | RT |  |  | 8.808% | 8.808% | 8.808% | 8.808% | 8.808% | 8.808% | 8.808% | 0.088085
|  |  | 30 kWh/yr | Standby Losses | All | 30 | Ameren Missouri HVAC EM&V PY2017 Page 41 | [10 empty] | 30 kWh/yr |  |  | 30 | 30 | 30 | 30 | 30 | 30 | 30 | 30
|  |  | HF | Household Factor | ECM Auto Fan Early Replacement ER 1 (Full Cost) - SF | 100% | [11 empty] | HF | 100% | 100% | 100% | 100% | 100% | 100% | 100% | 100% | 100% | 1
[5 empty] | ECM Auto Fan Early Replacement ER 2 (Remaining Life) - SF | 100% | [11 empty] | HF | 100% | 100% | 100% | 100% | 100% | 100% | 100% | 100% | 100% | 1
[5 empty] | ECM Auto Fan Early Replacement ER 1 (Full Cost) - MF | 100% | [11 empty] | HF | 100% | 100% | 100% | 100% | 100% | 100% | 100% | 100% | 100% | 1
[5 empty] | ECM Auto Fan Early Replacement ER 2 (Remaining Life) - MF | 100% | [11 empty] | HF | 100% | 100% | 100% | 100% | 100% | 100% | 100% | 100% | 100% | 1
|  |  | ISR | In Service Rate | All | 100% | Ameren Missouri HVAC PY2020 Evaluation (Table 28) | [10 empty] | ISR | 2020-12-01: 100%; 2021-12-01: 100%; 2022-08-01: 100%; 2023-08-01: 100%; 2025-01-15: 1
|  |  | EUL | End of Useful Life | ECM Auto Fan Early Replacement ER 1 (Full Cost) - SF | 6 | Illinois TRM Version 12.0, page 151 | [10 empty] | EUL | 6 | 6 | 6 | 6 | 6 | 6 | 6 | 6 | 6 | 6
[5 empty] | ECM Auto Fan Early Replacement ER 2 (Remaining Life) - SF | 0 | [12 empty] | 12 | 12 | 12 | 12 | 12 | 12 | 0 | 0 | 0 | 0
[5 empty] | ECM Auto Fan Early Replacement ER 1 (Full Cost) - MF | 6 | [12 empty] | 6 | 6 | 6 | 6 | 6 | 6 | 6 | 6 | 6 | 6
[5 empty] | ECM Auto Fan Early Replacement ER 2 (Remaining Life) - MF | 0 | [12 empty] | 12 | 12 | 12 | 12 | 12 | 12 | 0 | 0 | 0 | 0
|  |  | Inc. Cost | Incremental Cost | ECM Auto Fan Early Replacement ER 1 (Full Cost) - SF | 262.5 | Illinois TRM Version 12.0, page 151 | [10 empty] | Inc. Cost | 475 | 475 | #REF! | #REF! | #REF! | 0 | 475 | 475 | 475 | 262.5
ECM Auto Fan Early Replacement ER 2 (Remaining Life) - SF
[5 empty] | ECM Auto Fan Early Replacement ER 1 (Full Cost) - MF | 262.5 | Illinois TRM Version 12.0, page 151 | [11 empty] | 475 | 475 | #REF! | #REF! | #REF! | 0 | 475 | 475 | 475 | 262.5
ECM Auto Fan Early Replacement ER 2 (Remaining Life) - MF
| Heat Pump (HP) Tune-up | [16 empty] | Heat Pump (HP) Tune-up | bar: 2018-06-01 to 2020-12-01
|  | Measure Reference No. | Program/Channel | Measure | kWh Annual Savings | End Use | kW Factor | kW | EUL | Inc. Cost | Units | [6 empty] | REVISION DATE | 2018-06-01 | 2018-12-31 | 2019-12-01 | 2020-02-01 | 2020-07-01 | 2020-12-01 | 2021-12-01 | 2022-08-01 | 2023-08-01 | 2025-01-15 | 2025-11-10 | [11 empty] | TRC (2025) | Benefit Lookup | Benefits (2025 $) | Incremental Cost (2025 $)
MFIE | 403311 | 403311_2025_12 | IE | HP tune-up + Refrigerant charge Packaged Service MF | 404.14 | Cooling RES | 0.00094742 | 0.38289 | 2 | 81 | per measure | [6 empty] | kWh Annual Savings | 2021-12-01: 226.6; 2022-08-01: 226.6; 2023-08-01: 226.6; 2025-01-15: 226.6; 2025-11-10: 404.14 | [11 empty] | 3.4115 | Cooling RES 2 Year EUL | 151.1135 | 81
MFIE | 403311 | 403311_2025_12 | IE | HP tune-up + Refrigerant charge Packaged Service MF | 1183.75 | Heating RES | 0 | 0 | 2 | 0 | per measure | [6 empty] | kWh Annual Savings | 2021-12-01: 726.8; 2022-08-01: 726.8; 2023-08-01: 726.8; 2025-01-15: 726.8; 2025-11-10: 1183.75 | [12 empty] | Heating RES 2 Year EUL | 125.2147 | 0
MFIE | 403320 | 403320_2025_12 | IE | HP tune-up + Refrigerant check MF | 135.35 | Cooling RES | 0.00094742 | 0.12823 | 2 | 81 | per measure | [6 empty] | kWh Annual Savings | 2021-12-01: 226.6; 2022-08-01: 226.6; 2023-08-01: 226.6; 2025-01-15: 226.6; 2025-11-10: 135.35 | [11 empty] | 1.1425 | Cooling RES 2 Year EUL | 50.6092 | 81
MFIE | 403320 | 403320_2025_12 | IE | HP tune-up + Refrigerant check MF | 396.44 | Heating RES | 0 | 0 | 2 | 0 | per measure | [6 empty] | kWh Annual Savings | 2021-12-01: 726.8; 2022-08-01: 726.8; 2023-08-01: 726.8; 2025-01-15: 726.8; 2025-11-10: 396.44 | [12 empty] | Heating RES 2 Year EUL | 41.9346 | 0
|  |  | TRM Section: | 3.4.6
|  |  | Evaluation Formula: | ΔkWhCentral AC = ((EFLHcool * Capacitycool * (1/SEERtest-in – 1/SEERtest-out)) / 1,000)
|  |  |  | ΔkWhASHP = ((EFLHcool * Capacitycool * (1/SEERtest-in – 1/SEERtest-out)) / 1,000) + ((EFLHheat * Capacityheat * (1/HSPFtest-in – 1/HSFPtest-out)) / 1,000) |  |  | 372.881 |  | 28.57%
ΔkW = ΔkWhCooling * CF
|  |  | Factor | Term | Parameter | Value | Source |  | Notes | [8 empty] | REVISION DATE | 2018-06-01 | 2018-12-31 | 2019-12-01 | 2020-02-01 | 2020-07-01 | 2020-12-01 | 2021-12-01 | 2022-08-01 | 2023-08-01 | 2025-01-15 | 2025-11-10
|  |  | EFLHcool | Equivalent full load hours of air conditioning | MF | 869 | From Evaluation - Opinion Dynamics review PY2019 | [10 empty] | EFLHcool | 869 | 869 | 869 | 869 | 869 | 869 | 869 | 869 | 869 | 869 | 869
|  |  | Capacitycool | Cooling Capacity of Air Source Heat Pump (Btu/hr) | MF | 25021.1111 | Average cooling capacity MFIE tune up participants PY2024 | [11 empty] | #REF! | 24515.5814 | 22537.9913 | 22537.9913 | 22537.9913 | 22537.9913 | 25021.1111 | 22537.9913 | 22537.9913 | 22537.9913 | 25021.1111
|  |  | SEERtest-in | Seasonal Energy Efficiency Ratio of existing cooling system before tuning (kBtu/kWh) | Packaged Service | 11.9 | Ameren Missouri Heating and Cooling Program Impact and Process Evaluation: Program Year 2015, page 47 | [11 empty] | 2021-12-01: 11.9; 2022-08-01: 11.9; 2023-08-01: 11.9; 2025-01-15: 11.9; 2025-11-10: 11.9
|  |  | SEERtest-out | Seasonal Energy Efficiency Ratio of existing cooling system after tuning (kBtu/kWh) | Packaged Service Tune-up + Refrigerant charge adjustment | 15.2796 | Based on 13.6% average improvement from 75 PY2019 MFIE packaged tune-up measures. Ameren Missouri PY2015 Evaluation, page 42, https://www.efis.psc.mo.gov/Document/Display/13806 |  | 28.4% | [9 empty] | 2021-12-01: 15.2796; 2022-08-01: 13.8; 2023-08-01: 13.8; 2025-01-15: 13.8; 2025-11-10: 15.2796
|  |  | SEERtest-out | Seasonal Energy Efficiency Ratio of existing cooling system after tuning (kBtu/kWh) | Tune-up + Refrigerant check Charge Adjustment (RCA) | 12.852 | Based on 28.4% average improvement from 75 PY2019 MFIE packaged tune-up measures. Ameren Missouri PY2015 Evaluation, page 42, https://www.efis.psc.mo.gov/Document/Display/13806 |  | 8% | [9 empty] | 2025-11-10: 12.852
|  |  | SEERtest-out | Seasonal Energy Efficiency Ratio of existing cooling system after tuning (kBtu/kWh) | Tune Up | 13.4 | Based on 28.4% average improvement from 75 PY2019 MFIE packaged tune-up measures. | [11 empty] | 2025-11-10: 13.4
|  |  | 1000 | Convert from Btu to kBtu | Btu / lBtu | 1000 | Conversion Factor (Btu/kBtu) | [10 empty] | 1000 | 1000 | 1000 | 1000 | 1000 | 1000 | 1000 | 1000 | 1000 | 1000 | 1000 | 1000
|  |  | EFLHheat | Equivalent full load hours of heating | SF & MF | 1496 | From Evaluation - Opinion Dynamics review PY2019 | [10 empty] | EFLHheat | 2009 | 2009 | 1496 | 1496 | 1496 | 1496 | 1496 | 1496 | 1496 | 1496 | 1496
[5 empty] | MFc | 510 | From Evaluation - Opinion Dynamics review PY2019 | [13 empty] | 510 | 510 | 510 | 510 | 510 | 510 | 510 | 510 | 510
|  |  | Capacityheat | Heating Capacity of Air Source Heat Pump (Btu/hr) | MF | 22537.9913 | Ameren Missouri Community Savers Evaluation PY2018 | [11 empty] | 24515.5814 | 24515.5814 | 22537.9913 | 22537.9913 | 22537.9913 | 22537.9913 | 22537.9913 | 22537.9913 | 22537.9913 | 22537.9913 | 22537.9913
|  |  | HSPFtest-in | Heating Seasonal Performance Factor before tuning (kBtu/kWh) | Packaged Service | 6.3 | Based on evaluation results outlined in “Ameren Missouri Heating and Cooling Program Impact and Process Evaluation: Program Year 2015.” | [11 empty] | 2021-12-01: 6.3; 2022-08-01: 6.3; 2023-08-01: 6.3; 2025-01-15: 6.3; 2025-11-10: 6.3
|  |  | HSPFtest-out | Heating System Performance Factor of existing Air Source Heat Pump after tuning (kBtu/kWh) | Tune-up + Refrigerant charge adjustment (RCA) Packaged Service | 8.0892 | Based on 13.6% average improvement from 75 PY2019 MFIE packaged tune-up measures.Ameren Missouri PY2015 Evaluation, page 42, https://www.efis.psc.mo.gov/Document/Display/13806 |  | 28.4% | [9 empty] | 2021-12-01: 8.0892; 2022-08-01: 7.29; 2023-08-01: 7.29; 2025-01-15: 7.29; 2025-11-10: 8.0892
|  |  | HSPFtest-out | Heating System Performance Factor of existing Air Source Heat Pump after tuning (kBtu/kWh) | Tune-up + Refrigerant check Charge Adjustment | 6.804 |  |  | 8% | [9 empty] | 2021-12-01: 6.804; 2022-08-01: 7.29; 2023-08-01: 7.29; 2025-01-15: 7.29; 2025-11-10: 6.804
|  |  | HSPFtest-out | Heating System Performance Factor of existing Air Source Heat Pump after tuning (kBtu/kWh) | Tune Up | 6.87 | ADM PY24 Evaluation Review | [11 empty] | 2021-12-01: 6.87; 2022-08-01: 7.29; 2023-08-01: 7.29; 2025-01-15: 7.29; 2025-11-10: 6.87
|  |  | EUL | Effective Useful Life | All | 2 | EUL Sourced from DEER Database Technology and Measure Cost Data. Per MO TRM | [10 empty] | EUL | 2 | 2 | 2 | 2 | 2 | 2 | 2 | 2 | 2 | 2 | 2
|  |  | Inc. Cost | Incremental Cost | Tune-up + Refrigerant charge Packaged Service | 185 | Estimate of avearge packaged service tune-up costs provided by implementer using 2014-2016 tune-up data. |  | secondary source that supports the values: https://www.hvac.com/expert-advice/ac-tune-up-cost/ | [9 empty] | 2021-12-01: 185; 2022-08-01: 185; 2023-08-01: 185; 2025-01-15: 185; 2025-11-10: 185
[5 empty] | Tune-up + Refrigerant check | 81 | Estimate of avearge packaged service tune-up costs provided by implementer using 2014-2016 tune-up data. | [11 empty] | 2021-12-01: 185; 2022-08-01: 185; 2023-08-01: 185; 2025-01-15: 185; 2025-11-10: 81
| Low Flow Faucet Aerators (Bathroom) | [16 empty] | Low Flow Faucet Aerators (Bathroom) | bar: 2018-06-01 to 2020-12-01
|  | Measure Reference No. | Program/Channel | Measure | kWh Annual Savings | End Use | kW Factor | EPG_electric | kW | EUL | Inc. Cost | Units | [5 empty] | REVISION DATE | 2018-06-01 | 2018-12-31 | 2019-12-01 | 2020-02-01 | 2020-07-01 | 2020-12-01 | 2021-12-01 | 2022-08-01 | 2023-08-01 | 2025-01-15 | 2025-11-10 | [11 empty] | TRC (2025) | Benefit Lookup | Benefits (2025 $) | Incremental Cost (2025 $)
MFIE | 403400 | 403400_2024_12_ | IE | Low Flow Bathroom Faucet Aerator MFIE DI | 40.62 | Water heating RES | 8.8732e-05 | 0.05381 | 0.003604 | 10 | 11.33 | per measure | [5 empty] | kWh Annual Savings | 37.9429 | 40.7868 | 35.13 | 35.13 | 35.13 | 35.17 | 35.17 | 35.17 | 35.17 | 40.62 | 40.62 | [11 empty] | 1.7614 | Water heating RES 10 Year EUL | 19.9564 | 11.33
PAYS/SFIE | 403450 | 403450_2024_12_ | PAYS / IE | Low Flow Bathroom Faucet Aerator SFIE DI | 40.62 | Water heating RES | 8.8732e-05 | 0.05381 | 0.003604 | 10 | 11.33 | per measure | [5 empty] | kWh Annual Savings | 37.9429 | 40.7868 | 35.13 | 35.13 | 35.13 | 35.17 | 35.17 | 35.17 | 35.17 | 40.62 | 40.62 | [11 empty] | 1.7614 | Water heating RES 10 Year EUL | 19.9564 | 11.33
|  |  | TRM Section: | 3.3.1
|  |  | Evaluation Formula: | ΔkWh = %ElectricDHW * (GPMbase * L_base - GPMlow * Llow) * Household * 365.25 *DF / FPH * EPG_electric * ISR
EPG_electric = (8.33 * 1.0 * (WaterTemp - SupplyTemp)) / (RE_electric * 3412)
ΔkW = ΔkWh * CF
ΔTherms = %GasDHW * (GPMbase * L_base - GPMlow * Llow) * Household * 365.25 *DF / FPH * EPG_gas * ISR
|  |  | Factor | Term | Parameters | Value | Source |  | Notes | [8 empty] | REVISION DATE | 2018-06-01 | 2018-12-31 | 2019-12-01 | 2020-02-01 | 2020-07-01 | 2020-12-01 | 2021-12-01 | 2022-08-01 | 2023-08-01 | 2025-01-15 | 2025-11-10
|  |  | %Electric DHW | % Homes with Electric Water Heating |  | 100% | Assumption based on program design | [10 empty] | %Electric DHW | 100% | 100% | 100% | 100% | 100% | 100% | 100% | 100% | 100% | 1
|  |  | GPM_base | Rated flowrate of the baseline aerator |  | 2.2 | Federal rated maximum flow rate for faucets (10CFR430.32 (p) (DOE 1998). | [10 empty] | GPM_base | 2.2 | 2.2 | 2.2 | 2.2 | 2.2 | 2.2 | 2.2 | 2.2 | 2.2 | 2.2
|  |  | L_base | The average length of faucet use per day (min/day) |  | 3.7 | Cadmus PY3 metering study. Cited in Ameren Missouri Low Income and Process Evaluation: program Year 2015. p.23 | [10 empty] | L_base | 3.7 | 3.7 | 3.7 | 3.7 | 3.7 | 3.7 | 3.7 | 3.7 | 3.7 | 3.7
|  |  | GPM_low | Rated flowrate of the low flow aerator |  | 1.5 | PY2016 Program Data, per Community Saves 2016 EM&V report, page 3-8 | [10 empty] | GPM_low | 1.5 | 1.5 | 1.5 | 1.5 | 1.5 | 1.5 | 1.5 | 1.5 | 1.5 | 1.5
|  |  | L_low | The average length of faucet use per day (min/day) |  | 3.7 | Cadmus PY3 metering study. Cited in Ameren Missouri Low Income and Process Evaluation: program Year 2015. p.23 | [10 empty] | L_low | 3.7 | 3.7 | 3.7 | 3.7 | 3.7 | 3.7 | 3.7 | 3.7 | 3.7 | 3.7
|  |  | Household | The number of people in the home (ppl/household) |  | 1.5645 | PY6 program data (not reported in PY2016). Ameren Missouri Low Income and Process Evaluation: program Year 2015. p.23 | [10 empty] | Household | 2.07 | 1.664 | 1.5645 | 1.5645 | 1.5645 | 1.5645 | 1.5645 | 1.5645 | 1.5645 | 1.5645
|  |  | DF | Drain Factor |  | 1 | Ameren Missouri Community Savers Evaluation PY2018 | [10 empty] | DF | 0.75 | 1 | 1 | 1 | 1 | 1 | 1 | 1 | 1 | 1
|  |  | 365.25 | The number of days per year (day/yr) |  | 365.25 | Conversion Factor (day/yr) | [10 empty] | 365.25 | 365 | 365 | 365 | 365 | 365 | 365.25 | 365.25 | 365.25 | 365.25 | 365.25
|  |  | FPH | The number of faucets installed per home |  | 1.8625 | Ameren Missouri Community Savers Evaluation PY2018, page 23 | [10 empty] | FPH | 1.76 | 1.7962 | 1.8625 | 1.8625 | 1.8625 | 1.8625 | 1.8625 | 1.8625 | 1.8625 | 1.8625
|  |  | 8.33 | The water density (lb/gal) |  | 8.33 | Density (lb/gal) | [10 empty] | 8.33 | 8.33 | 8.33 | 8.33 | 8.33 | 8.33 | 8.33 | 8.33 | 8.33 | 8.33 | 8.33
|  |  | 1 | The specific water heat (Btu/lb degrees F) |  | 1 | Specific Heat of Water (Btu/lb-°F) | [10 empty] | 1 | bar: 2018-06-01 to 2025-01-15
|  |  | WaterTemp | The average water temperature out of the faucet (°F) |  | 80 | Cadmus and Opinion Dynamics Showerhead and Faucet Aerator Meter Study Memorandum, dated June 2013, directed to Michigan Evaluation Working Group | [10 empty] | WaterTemp | 80 | 80 | 80 | 80 | 80 | 80 | 80 | 80 | 80 | 80
|  |  | SupplyTemp | The average inlet water temperature (°F) |  | 58.4 | Ameren Missouri service territory. https://www.weather.gov/ncrfc/LMI_SoilTemperatureDepthMaps | [10 empty] | SupplyTemp | 61.3 | 61.3 | 61.3 | 61.3 | 61.3 | 61.3 | 61.3 | 61.3 | 61.3 | 58.4
|  |  | RE_electric | Recovery efficiency of the electric hot water heater |  | 0.98 | Cadmus PY3 site visits. Cited in Ameren Missouri Low Income and Process Evaluation: program Year 2015. p.20 | [10 empty] | RE_electric | 0.98 | 0.98 | 0.98 | 0.98 | 0.98 | 0.98 | 0.98 | 0.98 | 0.98 | 0.98
|  |  | 3412 | 3412 |  | 3412 | Conversion Factor (Btu/kWh) | [10 empty] | 3412 | 3413 | 3413 | 3413 | 3413 | 3413 | 3412 | 3412 | 3412 | 3412 | 3412
|  |  | Utility Adjustment | % Homes in Service Territory |  | 100% | Assumption based on program design | [10 empty] | Utility Adjustment | 100% | 100% | 100% | 100% | 100% | 100% | 100% | 100% | 100% | 1
|  |  | ISR | In-service rate | DI | 95% | Ameren Missouri Community Savers Evaluation PY2018, page 23 | [11 empty] | 97.7% | 100% | 95% | 95% | 95% | 95% | 95% | 95% | 95% | 0.95
|  |  | EUL | Effective Useful Life | All | 10 | ComEd Effective Useful Life Research Report, Navigant, May 14, 2018, page 20 | [10 empty] | EUL | 10 | 10 | 11 | 11 | 11 | 11 | 11 | 11 | 11 | 10
|  |  | Inc. Cost | Incremental Cost | DI | 11.33 | market research average of $3 and assess and install cost of $8.33 | [11 empty] | 11.33 | 11.33 | 11.33 | 11.33 | 11.33 | 11.33 | 11.33 | 11.33 | 11.33 | 11.33
| Low Flow Faucet Aerators (Kitchen) | [16 empty] | Low Flow Faucet Aerators (Kitchen) | bar: 2018-06-01 to 2020-12-01
|  | Measure Reference No. | Program/Channel | Measure | kWh Annual Savings | End Use | kW Factor | EPG_electric | kW | EUL | Inc. Cost | Units | [5 empty] | REVISION DATE | 2018-06-01 | 2018-12-31 | 2019-12-01 | 2020-02-01 | 2020-07-01 | 2020-12-01 | 2021-12-01 | 2022-08-01 | 2023-08-01 | 2025-01-15 | 2025-11-10 | [11 empty] | TRC (2025) | Benefit Lookup | Benefits (2025 $) | Incremental Cost (2025 $)
MFIE | 403480 | 403480_2024_12_ | IE | Low Flow Kitchen Faucet Aerator MFIE DI | 121.19 | Water Heating RES | 8.8732e-05 | 0.086196 | 0.010753 | 10 | 11.33 | per measure | [5 empty] | kWh Annual Savings | 2020-12-01: 111.03; 2021-12-01: 111.03; 2022-08-01: 111.03; 2023-08-01: 111.03; 2025-01-15: 121.19; 2025-11-10: 121.19 | [11 empty] | 5.2551 | Water Heating RES 10 Year EUL | 59.54 | 11.33
PAYS/SFIE | 403481 | 403481_2024_12_ | PAYS / IE | Low Flow Kitchen Faucet Aerator SFIE DI | 121.19 | Water Heating RES | 8.8732e-05 | 0.086196 | 0.010753 | 10 | 11.33 | per measure | [5 empty] | kWh Annual Savings | 2020-12-01: 111.03; 2021-12-01: 111.03; 2022-08-01: 111.03; 2023-08-01: 111.03; 2025-01-15: 121.19; 2025-11-10: 121.19 | [11 empty] | 5.2551 | Water Heating RES 10 Year EUL | 59.54 | 11.33
|  |  | TRM Section: | 3.3.1
|  |  | Evaluation Formula: | ΔkWh = %ElectricDHW * (GPMbase * L_base - GPMlow * Llow) * Household * 365.25 *DF / FPH * EPG_electric * ISR
EPG_electric = (8.33 * 1.0 * (WaterTemp - SupplyTemp)) / (RE_electric * 3412)
ΔkW = ΔkWh * CF
ΔTherms = %GasDHW * (GPMbase * L_base - GPMlow * Llow) * Household * 365.25 *DF / FPH * EPG_gas * ISR
|  |  | Factor | Term | Parameters | Value | Source |  | Notes | [8 empty] | REVISION DATE | 2018-06-01 | 2018-12-31 | 2019-12-01 | 2020-02-01 | 2020-07-01 | 2020-12-01 | 2021-12-01 | 2022-08-01 | 2023-08-01 | 2025-01-15 | 2025-11-10
|  |  | %Electric DHW | % Homes with Electric Water Heating |  | 100% | Assumption based on program design | [10 empty] | %Electric DHW | 2020-12-01: 100%; 2021-12-01: 100%; 2022-08-01: 100%; 2023-08-01: 100%; 2025-01-15: 1
|  |  | GPM_base | Rated flowrate of the baseline aerator |  | 2.2 | Federal rated maximum flow rate for faucets (10CFR430.32 (p) (DOE 1998). | [10 empty] | GPM_base | 2020-12-01: 2.2; 2021-12-01: 2.2; 2022-08-01: 2.2; 2023-08-01: 2.2; 2025-01-15: 2.2
|  |  | L_base | The average length of faucet use per day (min/day) |  | 3.7 | Cadmus PY3 metering study. Cited in Ameren Missouri Low Income and Process Evaluation: program Year 2015. p.23 | [10 empty] | L_base | 2020-12-01: 3.7; 2021-12-01: 3.7; 2022-08-01: 3.7; 2023-08-01: 3.7; 2025-01-15: 3.7
|  |  | GPM_low | Rated flowrate of the low flow aerator |  | 1.5 | PY2016 Program Data, per Community Saves 2016 EM&V report, page 3-8 | [10 empty] | GPM_low | 2020-12-01: 1.5; 2021-12-01: 1.5; 2022-08-01: 1.5; 2023-08-01: 1.5; 2025-01-15: 1.5
|  |  | L_low | The average length of faucet use per day (min/day) |  | 3.7 | Cadmus PY3 metering study. Cited in Ameren Missouri Low Income and Process Evaluation: program Year 2015. p.23 | [10 empty] | L_low | 2020-12-01: 3.7; 2021-12-01: 3.7; 2022-08-01: 3.7; 2023-08-01: 3.7; 2025-01-15: 3.7
|  |  | Household | The number of people in the home (ppl/household) |  | 1.5645 | PY6 program data (not reported in PY2016). Ameren Missouri Low Income and Process Evaluation: program Year 2015. p.23 | [10 empty] | Household | 2020-12-01: 1.5645; 2021-12-01: 1.5645; 2022-08-01: 1.5645; 2023-08-01: 1.5645; 2025-01-15: 1.5645
|  |  | DF | Drain Factor |  | 1 | Ameren Missouri Community Savers Evaluation PY2018 | [10 empty] | DF | bar: 2020-12-01 to 2025-01-15
|  |  | 365.25 | The number of days per year (day/yr) |  | 365.25 | Conversion Factor (day/yr) | [10 empty] | 365.25 | 2020-12-01: 365.25; 2021-12-01: 365.25; 2022-08-01: 365.25; 2023-08-01: 365.25; 2025-01-15: 365.25
|  |  | FPH | The number of faucets installed per home |  | 1 | Ameren Missouri EE Kits PY2018 Program Data, page 34 | [10 empty] | FPH | bar: 2020-12-01 to 2025-01-15
|  |  | 8.33 | The water density (lb/gal) |  | 8.33 | Density (lb/gal) | [10 empty] | 8.33 | 2020-12-01: 8.33; 2021-12-01: 8.33; 2022-08-01: 8.33; 2023-08-01: 8.33; 2025-01-15: 8.33
|  |  | 1 | The specific water heat (Btu/lb degrees F) |  | 1 | Specific Heat of Water (Btu/lb-°F) | [10 empty] | 1 | bar: 2020-12-01 to 2025-01-15
|  |  | WaterTemp | The average water temperature out of the faucet (°F) |  | 93 | Cadmus and Opinion Dynamics Showerhead and Faucet Aerator Meter Study Memorandum, dated June 2013 | [10 empty] | WaterTemp | 2020-12-01: 93; 2021-12-01: 93; 2022-08-01: 93; 2023-08-01: 93; 2025-01-15: 93
|  |  | SupplyTemp | The average inlet water temperature (°F) |  | 58.4 | Ameren Missouri service territory. https://www.weather.gov/ncrfc/LMI_SoilTemperatureDepthMaps | [10 empty] | SupplyTemp | 2020-12-01: 61.3; 2021-12-01: 61.3; 2022-08-01: 61.3; 2023-08-01: 61.3; 2025-01-15: 58.4
|  |  | RE_electric | Recovery efficiency of the electric hot water heater |  | 0.98 | Cadmus PY3 site visits. Cited in Ameren Missouri Low Income and Process Evaluation: program Year 2015. p.20 | [10 empty] | RE_electric | 2020-12-01: 0.98; 2021-12-01: 0.98; 2022-08-01: 0.98; 2023-08-01: 0.98; 2025-01-15: 0.98
|  |  | 3412 | 3412 |  | 3412 | Conversion Factor (Btu/kWh) | [10 empty] | 3412 | 2020-12-01: 3412; 2021-12-01: 3412; 2022-08-01: 3412; 2023-08-01: 3412; 2025-01-15: 3412
|  |  | Utility Adjustment | % Homes in Service Territory |  | 100% | Assumption based on program design | [10 empty] | Utility Adjustment | 2020-12-01: 100%; 2021-12-01: 100%; 2022-08-01: 100%; 2023-08-01: 100%; 2025-01-15: 1
|  |  | ISR | In-service rate | DI | 95% | Ameren Missouri Community Savers Evaluation PY2018, page 23 | [11 empty] | 2020-12-01: 95%; 2021-12-01: 95%; 2022-08-01: 95%; 2023-08-01: 95%; 2025-01-15: 0.95
|  |  | EUL | Estimated Useful Life | All | 10 | ComEd Effective Useful Life Research Report, Navigant, May 14, 2018, page 20 | [10 empty] | EUL | 2020-12-01: 11; 2021-12-01: 11; 2022-08-01: 11; 2023-08-01: 11; 2025-01-15: 10
|  |  | Inc. Cost | Incremental Cost | DI | 11.33 | MO TRM, page 48 | [11 empty] | 2020-12-01: 11.33; 2021-12-01: 11.33; 2022-08-01: 11.33; 2023-08-01: 11.33; 2025-01-15: 11.33
| Low Flow Showerheads | [16 empty] | Low Flow Showerheads | bar: 2018-06-01 to 2020-12-01
|  | Measure Reference No. | Program/Channel | Measure | kWh Annual Savings | End Use | kW Factor | EPG_electric | kW | EUL | Inc. Cost | Units | [5 empty] | REVISION DATE | 2018-06-01 | 2018-12-31 | 2019-12-01 | 2020-02-01 | 2020-07-01 | 2020-12-01 | 2021-12-01 | 2022-08-01 | 2023-08-01 | 2025-01-15 | 2025-11-10 | [11 empty] | TRC (2025) | Benefit Lookup | Benefits (2025 $) | Incremental Cost (2025 $)
MFIE | 403550 | 403550_2024_12_ | IE | Low Flow Showerhead MFIE DI | 248.01 | Water heating RES | 8.8732e-05 | 0.11609 | 0.022006 | 10 | 15.33 | per measure | [5 empty] | kWh Annual Savings | 219.7508 | 396.7674 | 232.42 | 232.42 | 232.42 | 232.42 | 232.51 | 232.58 | 232.58 | 248.01 | 248.01 | [11 empty] | 7.9482 | Water heating RES 10 Year EUL | 121.846 | 15.33
MFIE | 403551 | 403551_2024_12_ | IE | Low Flow Handheld Showerhead MFIE DI | 248.01 | Water heating RES | 8.8732e-05 | 0.11609 | 0.022006 | 10 | 23.35 | per measure | [5 empty] | kWh Annual Savings |  |  | 232.42 | 232.42 | 232.42 | 232.42 | 232.51 | 232.58 | 232.58 | 248.01 | 248.01 | [11 empty] | 5.2182 | Water heating RES 10 Year EUL | 121.846 | 23.35
PAYS/SFIE | 403600 | 403600_2024_12_ | PAYS / IE | Low Flow Showerhead SFIE DI | 207.7 | Water heating RES | 8.8732e-05 | 0.11609 | 0.01843 | 10 | 15.33 | per measure | [5 empty] | kWh Annual Savings | 193.5733 | 277.2346 | 199.61 | 199.61 | 199.61 | 199.61 | 194.72 | 194.77 | 194.77 | 207.7 | 207.7 | [11 empty] | 6.6564 | Water heating RES 10 Year EUL | 102.0419 | 15.33
SFIE | 403601 | 403601_2024_12_ | IE | Low Flow Handheld Showerhead SFIE DI | 207.7 | Water heating RES | 8.8732e-05 | 0.11609 | 0.01843 | 10 | 23.35 | per measure | [5 empty] | kWh Annual Savings |  |  | 199.61 | 199.61 | 199.61 | 199.61 | 194.72 | 194.77 | 194.77 | 207.7 | 207.7 | [11 empty] | 4.3701 | Water heating RES 10 Year EUL | 102.0419 | 23.35
|  |  | TRM Section: | 3.3.2
|  |  | Evaluation Formula: | ΔkWh = %ElectricDHW * ((GPMbase * Lbase - GPMlow * Llow) * Household * SPCD * 365.25 / SPH) * EPG_electric * ISR
EPG_electric = (8.33 * 1.0 * (ShowerTemp - SupplyTemp)) / (RE_electric * 3412)
ΔkW = ΔkWh * CF
ΔTherms = %GasDHW * ((GPMbase * Lbase - GPMlow * Llow) * Household * SPCD * 365.25 / SPH) * EPG_gas * ISR
|  |  | Factor | Term | Parameters | Value | Source |  | Notes | [8 empty] | REVISION DATE | 2018-06-01 | 2018-12-31 | 2019-12-01 | 2020-02-01 | 2020-07-01 | 2020-12-01 | 2021-12-01 | 2022-08-01 | 2023-08-01 | 2025-01-15 | Parameters
|  |  | %Electric DHW | % Homes with Electric Water Heating |  | 100% | Assumption based on program design |  | Assumed for Income Eligible | [8 empty] | %Electric DHW | 100% | 100% | 100% | 100% | 100% | 100% | 100% | 100% | 100% | 1
|  |  | GPM_base | Rated flowrate of the baseline showerhead |  | 2.2 | Ameren Missouri Community Savers Evaluation PY2018 |  | Matches Community Savers EM&V | [8 empty] | GPM_base | 2.67 | #REF! | 2.2 | 2.2 | 2.2 | 2.2 | 2.2 | 2.2 | 2.2 | 2.2
|  |  | L_base | The average shower length (min/shower) |  | 8.66 | DeOreo, William, P. Mayer, L. Martien, M. Hayden, A. Funk, M. Kramer-Duffield, and R. Davis (2011). “California SingleFamily Water Use Efficiency Study.” |  | Matches Community Savers EM&V | [8 empty] | L_base | 8.66 | 8.66 | 8.66 | 8.66 | 8.66 | 8.66 | 8.66 | 8.66 | 8.66 | 8.66
|  |  | GPM_low | Rated flowrate of the low flow showerhead |  | 1.5 | Ameren Missouri Community Savers Evaluation PY2018 |  | Matches Community Savers EM&V | [8 empty] | GPM_low | 2 | #REF! | 1.5 | 1.5 | 1.5 | 1.5 | 1.5 | 1.5 | 1.5 | 1.5
|  |  | L_low | The average shower length (min/shower) |  | 8.66 | DeOreo, William, P. Mayer, L. Martien, M. Hayden, A. Funk, M. Kramer-Duffield, and R. Davis (2011). “California SingleFamily Water Use Efficiency Study.” |  | Matches Community Savers EM&V | [8 empty] | L_low | 8.66 | 8.66 | 8.66 | 8.66 | 8.66 | 8.66 | 8.66 | 8.66 | 8.66 | 8.66
|  |  | Household | The number of people taking showers (ppl/household) | SF | 2.67 | Ameren Missouri Efficient Products Impact and Process Evaluation: Planning Year 2015, page 38 | [10 empty] | Household | 2.67 | 2.67 | 2.67 | 2.67 | 2.67 | 2.67 | 2.67 | 2.67 | 2.67 | 2.67 | SF
[5 empty] | MF | 1.5165 | Ameren Missouri Community Savers Evaluation PY2018, page 39 | [11 empty] | 2.07 | 1.864 | 1.5165 | 1.5165 | 1.5165 | 1.5165 | 1.5165 | 1.5165 | 1.5165 | 1.5165 | MF
|  |  | SPDC | The number of showers taken per person, per day |  | 0.66 | DeOreo, William, P. Mayer, L. Martien, M. Hayden, A. Funk, M. Kramer-Duffield, and R. Davis (2011). “California SingleFamily Water Use Efficiency Study.” | [10 empty] | SPDC | 0.66 | 0.66 | 0.66 | 0.66 | 0.66 | 0.66 | 0.66 | 0.66 | 0.66 | 0.66
|  |  | 365.25 | The number of days per year (day/yr) |  | 365.25 | Conversion Factor (day/yr) | [10 empty] | 365.25 | 365 | 365 | 365 | 365 | 365 | 365 | 365.25 | 365.25 | 365.25 | 365.25
|  |  | SPH | The number of showerheads installed per home | SF | 2.05 | Ameren Missouri Efficient Products Impact and Process Evaluation: Planning Year 2015, page 38 | [10 empty] | SPH | 2.05 | 2.05 | 2.05 | 2.05 | 2.05 | 2.05 | 2.05 | 2.05 | 2.05 | 2.05 | SF
[5 empty] | MF | 1 | Ameren Missouri Community Savers Evaluation: PY2017, page 22 | [11 empty] | 1.4 | 1 | 1 | 1 | 1 | 1 | 1 | 1 | 1 | 1 | MF
|  |  | 8.33 | The water density (lb/gal) |  | 8.33 | Density (lb/gal) | [10 empty] | 8.33 | 8.33 | 8.33 | 8.33 | 8.33 | 8.33 | 8.33 | 8.33 | 8.33 | 8.33 | 8.33
|  |  | 1 | The specific water heat (BTU/lb-°F) |  | 1 | Specific Heat of Water (Btu/lb-°F) | [10 empty] | 1 | bar: 2018-06-01 to 2025-01-15
|  |  | ShowerTemp | The average water temperature at the showerhead (°F) |  | 105 | Ameren Missouri Efficient Kits Evaluation: PY2018, page 32 | [10 empty] | ShowerTemp | 105 | 105 | 105 | 105 | 105 | 105 | 105 | 105 | 105 | 105
|  |  | SupplyTemp | The average inlet water temperature (°F) |  | 58.4 | Ameren Missouri service territory. https://www.weather.gov/ncrfc/LMI_SoilTemperatureDepthMaps | [10 empty] | SupplyTemp | 61.3 | 61.3 | 61.3 | 61.3 | 61.3 | 61.3 | 61.3 | 61.3 | 61.3 | 58.4
|  |  | RE_electric | Recovery efficiency of the electric hot water heater |  | 0.98 | Cadmus PY3 site visits. Cited in Ameren Missouri Low Income and Process Evaluation: program Year 2015. p.20 | [10 empty] | RE_electric | 0.98 | 0.98 | 0.98 | 0.98 | 0.98 | 0.98 | 0.98 | 0.98 | 0.98 | 0.98
|  |  | 3412 | 3412 |  | 3412 | Conversion Factor (Btu/kWh) | [10 empty] | 3412 | 3413 | 3413 | 3413 | 3413 | 3413 | 3413 | 3413 | 3412 | 3412 | 3412
|  |  | Utility Adjustment | % Homes in Service Territory |  | 100% | Assumption based on program design | [10 empty] | Utility Adjustment | 100% | 100% | 100% | 100% | 100% | 100% | 100% | 100% | 100% | 1
|  |  | ISR | In-service rate | DI (Single Family) | 94% | Ameren Missouri Single Family Low Income Impact and Process Evaluation: PY2019 (Table 10-10) | [11 empty] | 0.977 | 0.9375 | 0.9643 | 0.9643 | 0.9643 | 0.9643 | 94% | 94% | 94% | 0.94 | DI (Single Family)
[5 empty] | DI (Multifamily) | 96.4% | Ameren Missouri Community Savers Evaluation PY2018 Tenant Surveys and Site Visits, page 22 | [11 empty] | 2021-12-01: 96.4%; 2022-08-01: 96.4%; 2023-08-01: 96.4%; 2025-01-15: 0.964 | DI (Multifamily)
|  |  | EUL | Effective Useful Life | All | 10 | Table C-6, “Measure Life Report, Residential and Commercial/Industrial Lighting and HVAC Measures,” GDS Associates, June 2007 | [10 empty] | EUL | 10 | 10 | 10 | 10 | 10 | 10 | 10 | 10 | 10 | 10 | All
|  |  | Inc. Cost | Incremental Cost | Showerhead DI | 15.33 | Direct-install price per showerhead assumes cost of showerhead (market research average of $7) and also assumes assess and install cost of $8.33 | [11 empty] | 7 | 7 | 12.98 | 12.98 | 12.98 | 12.98 | 12.98 | 15.33 | 15.33 | 15.33 | Showerhead DI
[5 empty] | Handheld Showerhead DI (SF) | 23.35 | PY21 Implementation Costs | [13 empty] | 18.45 | 18.45 | 18.45 | 18.45 | 18.45 | 23.35 | 23.35 | 23.35 | Handheld Showerhead DI (SF)
[5 empty] | Handheld Showerhead DI (MF) | 23.35 | PY21 Implementation Costs | [13 empty] | 12.47 | 12.47 | 12.47 | 12.47 | 12.47 | 23.35 | 23.35 | 23.35 | Handheld Showerhead DI (MF)
| Pipe Insulation | [16 empty] | Pipe Insulation | bar: 2018-06-01 to 2020-12-01
|  | Measure Reference No. | Program/Channel | Measure | kWh Annual Savings | End Use | kW Factor | kW | EUL | Inc. Cost | Units | [6 empty] | REVISION DATE | 2018-06-01 | 2018-12-31 | 2019-12-01 | 2020-02-01 | 2020-07-01 | 2020-12-01 | 2021-12-01 | 2022-08-01 | 2023-08-01 | 2025-01-15 | 2025-11-10 | [11 empty] | TRC (2025) | Benefit Lookup | Benefits (2025 $) | Incremental Cost (2025 $)
MFIE | 403700 | 403700_2019_12_ | IE | Pipe Insulation MFIE DI | 4.64 | Water heating RES | 8.8732e-05 | 0.000412 | 12 | 5.66 | per foot | [6 empty] | kWh Annual Savings | 16.472 | 4.4836 | 4.64 | 4.64 | 4.64 | 4.64 | 4.64 | 4.64 | 4.64 | 4.64 | 4.64 | [11 empty] | 0.46027 | Water heating RES 12 Year EUL | 2.6051 | 5.66
PAYS/SFIE | 403750 | 403750_2019_12_ | PAYS / IE | Pipe Insulation SFIE DI | 4.64 | Water heating RES | 8.8732e-05 | 0.000412 | 12 | 5.66 | per foot | [6 empty] | kWh Annual Savings | 16.472 | 4.4836 | 4.64 | 4.64 | 4.64 | 4.64 | 4.64 | 4.64 | 4.64 | 4.64 | 4.64 | [11 empty] | 0.46027 | Water heating RES 12 Year EUL | 2.6051 | 5.66
|  |  | TRM Section: | 3.3.4
|  |  | Evaluation Formula: | ∆kWh = %ElectricDHW * ((CBase/RBase – CEE/R_EE) * L * ∆T * Hours)/(ηDHWElec * 3,412) * ISR
ΔkW = ΔkWh * CF
∆Therms = (1 - %ElectricDHW) * ((CBase/RBase – CEE/R_EE) * L * ∆T * Hours)/(ηDHWGas * 100,000)
|  |  | Factor | Term | Value | Source |  | Notes | [9 empty] | REVISION DATE | 2018-06-01 | 2018-12-31 | 2019-12-01 | 2020-02-01 | 2020-07-01 | 2020-12-01 | 2021-12-01 | 2022-08-01 | 2023-08-01 | 2025-01-15 | Value
|  |  | CBase | Circumference (feet) of uninsulated pipe (.75" diameter) | 0.14399 | Calculated | [11 empty] | CBase | 0.19635 | 0.14399 | 0.14399 | 0.14399 | 0.14399 | 0.14399 | 0.14399 | 0.14399 | 0.14399 | 0.14399 | 0.14399
|  |  | RBase | Thermal resistance coefficient (hr-°F-ft2)/Btu) of uninsulated pipe | 1 | Measures and Assumptions for Demand Side Management (DSM) Planning; Appendix C Substantiation Sheets,” Navigant, April 2009 | [11 empty] | RBase | [10 empty] | 1 | bar: 2018-06-01 to 2025-01-15
|  |  | CEE | Circumference (ft) of insulated pipe = diameter (in) * π/12 | 0.40579 | Calculated | [11 empty] | CEE | 0.45815 | 0.40579 | 0.40579 | 0.40579 | 0.40579 | 0.40579 | 0.40579 | 0.40579 | 0.40579 | 0.40579 | 0.40579
|  |  | REE | Thermal resistance coefficient (hr-°F-ft2)/Btu) of insulated pipe | 3.6 | PY2015 Low Income Evaluation, page 24 | [11 empty] | REE | 5 | 3.6 | 3.6 | 3.6 | 3.6 | 3.6 | 3.6 | 3.6 | 3.6 | 3.6 | 3.6
|  |  | L | Length of pipe from water heating source covered by pipe wrap (ft) | 1 | Per installed foot | [11 empty] | L | [10 empty] | 1 | bar: 2018-06-01 to 2025-01-15
|  |  | DT | Average temperature difference between supplied hot water and outside air temperatures (°F) | 58.9 | PY2015 Low Income Evaluation, page 24 | [11 empty] | DT | 60 | 58.9 | 58.9 | 58.9 | 58.9 | 58.9 | 58.9 | 58.9 | 58.9 | 58.9 | 58.9
|  |  | Hours | Hours per year | 8766 | [12 empty] | Hours | 8766 | 8766 | 8766 | 8766 | 8766 | 8766 | 8766 | 8766 | 8766 | 8766 | 8766
|  |  | ȠDHWElec | Recovery Efficiency of electric hot water heater | 0.98 | Cited in Ameren Missouri Low Income and Process Evaluation: program Year 2015. p.24 | [11 empty] | ȠDHWElec | 0.98 | 0.98 | 0.98 | 0.98 | 0.98 | 0.98 | 0.98 | 0.98 | 0.98 | 0.98 | 0.98
|  |  | 3412 | Conversion factor from Btu to kWh | 3412 | Division of Energy. State of Missouri Technical Reference Manual. pp 71. 2017. energy.mo.gov/about/trm | [11 empty] | 3412 | 3412 | 3412 | 3412 | 3412 | 3412 | 3412 | 3412 | 3412 | 3412 | 3412 | 3412
|  |  | *Electric Saturation | % Homes with Electric Water Heating | 100% | Assumption based on program design |  | Assumed for Income Eligible | [9 empty] | *Electric Saturation | 100% | 100% | 100% | 100% | 100% | 100% | 100% | 100% | 100% | 1 | 1
|  |  | Utility Adjustment | % Homes in Service Territory | 100% | Assumption based on program design |  | Assumed for Income Eligible | [9 empty] | Utility Adjustment | 100% | 100% | 100% | 100% | 100% | 100% | 100% | 100% | 100% | 1 | 1
|  |  | ISR | In-service rate | 96% | Ameren Missouri Community Savers Evaluation PY2018 Site Visits, page 24 |  | Matches Community Saves EM&V | [9 empty] | ISR | 1 | 0.92857 | 0.96 | 0.96 | 0.96 | 0.96 | 0.96 | 0.96 | 0.96 | 0.96 | 0.96
|  |  | Pipe Diameter | Diameter of uninsulated pipe, weighted average of 1/2" and 3/4" | 0.55 | weighted average of 80% 0.50-inch diameter pipe and 20% 0.75-inch diameter pipe | [11 empty] | Pipe Diameter | 0.75 | 0.55 | 0.55 | 0.55 | 0.55 | 0.55 | 0.55 | 0.55 | 0.55 | 0.55 | 0.55
|  |  | Pipe wrap width | Pipe wrap width | 0.5 | [12 empty] | Pipe wrap width | 0.5 | 0.5 | 0.5 | 0.5 | 0.5 | 0.5 | 0.5 | 0.5 | 0.5 | 0.5 | 0.5
|  |  | EUL | Effective Useful Life (All) | 12 | 2014 Database for Energy-Efficiency Resources (DEER) | [11 empty] | EUL | 12 | 12 | 12 | 12 | 12 | 12 | 12 | 12 | 12 | 12 | 12
|  |  | Inc. Cost | Incremental Cost - Direct Install (DI) | 5.66 | Actual SFIE program cost (set rate established with installing contractor). | [12 empty] | 7.1 | 7.1 | 7.1 | 7.1 | 7.1 | 5.66 | 5.66 | 5.66 | 5.66 | 5.66 | 5.66
| Standard Programmable Thermostat | [16 empty] | Standard Programmable Thermostat | bar: 2018-06-01 to 2020-12-01
*MFLIc = Multifamily Low Income Comprehensive Envelope, CompE = Comprehensive Envelope
|  | Measure Reference No. | Program/Channel | Measure | kWh Annual Savings | End Use | kW Factor | kW | EUL | Inc. Cost | Units | [6 empty] | REVISION DATE | 2018-06-01 | 2018-12-31 | 2019-12-01 | 2020-02-01 | 2020-07-01 | 2020-12-01 | 2021-12-01 | 2022-08-01 | 2023-08-01 | 2025-01-15 | 2025-11-10 | [11 empty] | TRC (2025) | Benefit Lookup | Benefits (2025 $) | Incremental Cost (2025 $)
MFIE | 403800 | 403800_2019_12_ | IE | Standard Programmableetback thermostat - full setback - ASHP heating/cooling MF | 0 | Cooling RES | 0.00094742 | 0 | 10 | 70 | per measure | [6 empty] | kWh Annual Savings | 102.4446 | 439.9223 | 201.39 | 201.39 | 201.39 | 201.39 | 201.39 | 201.39 | 201.39 | 0 | 0 | [11 empty] | 0 | Cooling RES 10 Year EUL | 0 | 70
MFIE | 403800 | 403800_2019_12_ | IE | Standard Programmableetback thermostat - full setback - ASHP heating/cooling MF | 0 | Heating RES | 0 | 0 | 10 | 0 | per measure | [6 empty] | kWh Annual Savings | 338.9778 | 48.891 | 30.37 | 30.37 | 30.37 | 30.37 | 30.37 | 30.37 | 30.37 | 0 | 0 | [12 empty] | Heating RES 10 Year EUL | 0 | 0
SFIE | 403850 | 403850_2024_12_ | IE | Standard Programmableetback thermostat - full setback - ASHP heating/cooling SF | 0 | Cooling RES | 0.00094742 | 0 | 10 | 70 | per measure | [6 empty] | kWh Annual Savings | 157.6071 | 750.5784 | 358.2 | 358.2 | 358.2 | 358.2 | 358.2 | 358.2 | 358.2 | 0 | 0 | [11 empty] | 0 | Cooling RES 10 Year EUL | 0 | 70
SFIE | 403850 | 403850_2024_12_ | IE | Standard Programmableetback thermostat - full setback - ASHP heating/cooling SF | 0 | Heating RES | 0 | 0 | 10 | 0 | per measure | [6 empty] | kWh Annual Savings | 521.5043 | 135.5911 | 87.38 | 87.38 | 87.38 | 87.38 | 87.38 | 87.38 | 87.38 | 0 | 0 | [12 empty] | Heating RES 10 Year EUL | 0 | 0
MFIE | 403900 | 403900_2019_12_ | IE | Standard Programmableetback thermostat - full setback - elec furnace heating / central AC MF | 0 | Cooling RES | 0.00094742 | 0 | 10 | 70 | per measure | [6 empty] | kWh Annual Savings | 102.4446 | 439.9223 | 201.39 | 201.39 | 201.39 | 201.39 | 201.39 | 201.39 | 201.39 | 0 | 0 | [11 empty] | 0 | Cooling RES 10 Year EUL | 0 | 70
MFIE | 403900 | 403900_2019_12_ | IE | Standard Programmableetback thermostat - full setback - elec furnace heating / central AC MF | 0 | Heating RES | 0 | 0 | 10 | 0 | per measure | [6 empty] | kWh Annual Savings | 576.2622 | 100.3628 | 62.33 | 62.33 | 62.33 | 62.33 | 62.33 | 62.33 | 62.33 | 0 | 0 | [12 empty] | Heating RES 10 Year EUL | 0 | 0
SFIE | 403950 | 403950_2024_12_ | IE | Standard Programmableetback thermostat - full setback - elec furnace heating / central AC SF | 0 | Cooling RES | 0.00094742 | 0 | 10 | 70 | per measure | [6 empty] | kWh Annual Savings | 157.6071 | 750.5784 | 358.2 | 358.2 | 358.2 | 358.2 | 358.2 | 358.2 | 358.2 | 0 | 0 | [11 empty] | 0 | Cooling RES 10 Year EUL | 0 | 70
SFIE | 403950 | 403950_2024_12_ | IE | Standard Programmableetback thermostat - full setback - elec furnace heating / central AC SF | 0 | Heating RES | 0 | 0 | 10 | 0 | per measure | [6 empty] | kWh Annual Savings | 886.5572 | 230.6401 | 148.63 | 148.63 | 148.63 | 148.63 | 148.63 | 148.63 | 148.63 | 0 | 0 | [12 empty] | Heating RES 10 Year EUL | 0 | 0
MFIE | 404000 | 404000_2024_12_ | IE | Standard Programmableetback thermostat - full setback - gas heating / central AC MF | 0 | Cooling RES | 0.00094742 | 0 | 10 | 70 | per measure | [6 empty] | kWh Annual Savings | 102.4446 | 439.9223 | 201.389 | 201.389 | 201.389 | 201.389 | 201.389 | 201.389 | 201.389 | 0 | 0 | [11 empty] | 0 | Cooling RES 10 Year EUL | 0 | 70
MFIE | 404000 | 404000_2024_12_ | IE | Standard Programmableetback thermostat - full setback - gas heating / central AC MF | 0 | Heating RES | 0 | 0 | 10 | 0 | per measure | [6 empty] | kWh Annual Savings | 0 | 0 | 0 | 0 | 0 | 0 | 0 | 0 | 0 | 0 | 0 | [12 empty] | Heating RES 10 Year EUL | 0 | 0
SFIE | 404050 | 404050_2019_12_ | IE | Standard Programmableetback thermostat for SF - full setback - gas heating / central AC | 0 | Cooling RES | 0.00094742 | 0 | 10 | 70 | per measure | [6 empty] | kWh Annual Savings | 157.6071 | 750.5784 | 358.2 | 358.2 | 358.2 | 358.2 | 358.2 | 358.2 | 358.2 | 0 | 0 | [11 empty] | 0 | Cooling RES 10 Year EUL | 0 | 70
SFIE | 404050 | 404050_2019_12_ | IE | Standard Programmableetback thermostat for SF - full setback - gas heating / central AC | 0 | Heating RES | 0 | 0 | 10 | 0 | per measure | [6 empty] | kWh Annual Savings | 0 | 0 | 0 | 0 | 0 | 0 | 0 | 0 | 0 | 0 | 0 | [12 empty] | Heating RES 10 Year EUL | 0 | 0
|  |  | TRM Section: | 3.4.5
|  |  | Evaluation Formula: | ΔkWhcool = EFLHcool * CapacityCooling * (1/SEER2) * SBdegrees * SF * EF / 1,000
ΔkWhheat = EFLHheat * CapacityHeating * (1/HSPF2) * SBdegrees * SF * EF / 1,000
ΔkW = ΔkWhCooling * CF
|  |  | Factor | Term | Value | Source | Comments | [10 empty] | REVISION DATE | 2018-06-01 | 2018-12-31 | 2019-12-01 | 2020-02-01 | 2020-07-01 | 2020-12-01 | 2021-12-01 | 2022-08-01 | 2023-08-01 | 2025-01-15 | 2025-11-10
|  |  | EFLHcool | SF & MF | 869 | Ameren Missouri Program Year 2019 Annual EM&V Report Volume 2: Residential Portfolio Appendices, page 30 | [11 empty] | EFLHcool | 1215 | 1215 | 869 | 869 | 869 | 869 | 869 | 869 | 869 | 869
|  |  | CapacityCooling | Standard Programmableetback thermostat - full setback - ASHP heating/cooling MF | 20240 | Ameren Missouri Community Savers Evaluation PY2018 Program Data | [11 empty] | CapacityCooling | 23400 | 21100 | 20240 | 20240 | 20240 | 20240 | 20240 | 20240 | 20240 | 20240
|  |  |  | Standard Programmableetback thermostat - full setback - ASHP heating/cooling SF | 36000 | [13 empty] | 36000 | 36000 | 36000 | 36000 | 36000 | 36000 | 36000 | 36000 | 36000 | 36000
|  |  |  | Standard Programmableetback thermostat - full setback - elec furnace heating / central AC MF | 20240 | Ameren Missouri Community Savers Evaluation PY2018 Program Data | [12 empty] | 23400 | 21100 | 20240 | 20240 | 20240 | 20240 | 20240 | 20240 | 20240 | 20240
|  |  |  | Standard Programmableetback thermostat - full setback - elec furnace heating / central AC SF | 36000 | [13 empty] | 36000 | 36000 | 36000 | 36000 | 36000 | 36000 | 36000 | 36000 | 36000 | 36000
|  |  |  | Standard Programmableetback thermostat - full setback - gas heating / central AC MF | 20240 | Ameren Missouri Community Savers Evaluation PY2018 Program Data | [12 empty] | 23400 | 21100 | 20240 | 20240 | 20240 | 20240 | 20240 | 20240 | 20240 | 20240
|  |  |  | Standard Programmableetback thermostat for SF - full setback - gas heating / central AC | 36000 | [13 empty] | 36000 | 36000 | 36000 | 36000 | 36000 | 36000 | 36000 | 36000 | 36000 | 36000
|  |  | SEER | All | 10 | Ameren Missouri Community Savers Evaluation PY2018, page 26 | Default if efficiency is unknown: Use new equipment specification if new system installed | [10 empty] | SEER | 11 | 10 | 10 | 10 | 10 | 10 | 10 | 10 | 10 | 10
|  |  | Sbdegreescooling | All | 1.9083 | Ameren Missouri Community Savers Evaluation PY2018 Site Visit Thermostat SB Data | [11 empty] | Sbdegreescooling | 3.67 | 3.67 | 1.9083 | 1.9083 | 1.9083 | 1.9083 | 1.9083 | 1.9083 | 1.9083 | 1.9083
|  |  | SFcooling | All | 6% | ENERGY STAR Calculator - Ameren Missouri Community Savers Evaluation PY2018, page 26 | [11 empty] | SFcooling | 6% | 6% | 6% | 6% | 6% | 6% | 6% | 6% | 6% | 0.06
|  |  | EFcooling | All | 100% | Ameren Missouri Community Savers Evaluation PY2018 Program Data, page 26 | [11 empty] | EFcooling | 18% | 100% | 100% | 100% | 100% | 100% | 100% | 100% | 100% | 1
|  |  | %ElectricHeat | Standard Programmableetback thermostat - full setback - ASHP heating/cooling MF | 100% | [12 empty] | %ElectricHeat | 100% | 100% | 100% | 100% | 100% | 100% | 100% | 100% | 100% | 1
|  |  |  | Standard Programmableetback thermostat - full setback - ASHP heating/cooling SF | 100% | [13 empty] | 100% | 100% | 100% | 100% | 100% | 100% | 100% | 100% | 100% | 1
|  |  |  | Standard Programmableetback thermostat - full setback - elec furnace heating / central AC MF | 100% | [13 empty] | 100% | 100% | 100% | 100% | 100% | 100% | 100% | 100% | 100% | 1
|  |  |  | Standard Programmableetback thermostat - full setback - elec furnace heating / central AC SF | 100% | [13 empty] | 100% | 100% | 100% | 100% | 100% | 100% | 100% | 100% | 100% | 1
|  |  |  | Standard Programmableetback thermostat - full setback - gas heating / central AC MF | 0% | [13 empty] | 0% | 0% | 0% | 0% | 0% | 0% | 0% | 0% | 0% | 0
|  |  |  | Standard Programmableetback thermostat for SF - full setback - gas heating / central AC | 0% | [13 empty] | 0% | 0% | 0% | 0% | 0% | 0% | 0% | 0% | 0% | 0
|  |  | EFLHheat | SF & MF | 1496 | Evaluation recommendation PY2019 | [11 empty] | EFLHheat | 2009 | 2009 | 1496 | 1496 | 1496 | 1496 | 1496 | 1496 | 1496 | 1496
|  |  | CapacityHeating | Standard Programmableetback thermostat - full setback - ASHP heating/cooling MF | 20240 | Ameren Missouri Community Savers Evaluation PY2018 Program Data | [11 empty] | CapacityHeating | 37856 | 21000 | 20240 | 20240 | 20240 | 20240 | 20240 | 20240 | 20240 | 20240
|  |  |  | Standard Programmableetback thermostat - full setback - ASHP heating/cooling SF | 36000 | [13 empty] | 58240 | 58240 | 58240 | 58240 | 58240 | 58240 | 58240 | 58240 | 58240 | 36000
|  |  |  | Standard Programmableetback thermostat - full setback - elec furnace heating / central AC MF | 20240 | Ameren Missouri Community Savers Evaluation PY2018 Program Data | [12 empty] | 31368.5632 | 21000 | 20240 | 20240 | 20240 | 20240 | 20240 | 20240 | 20240 | 20240
|  |  |  | Standard Programmableetback thermostat - full setback - elec furnace heating / central AC SF | 36000 | [13 empty] | 48259.328 | 48259.328 | 48259.328 | 48259.328 | 48259.328 | 48259.328 | 48259.328 | 48259.328 | 48259.328 | 36000
|  |  |  | Standard Programmableetback thermostat - full setback - gas heating / central AC MF | 0 | [13 empty] | 0 | 0 | 0 | 0 | 0 | 0 | 0 | 0 | 0 | 0
|  |  |  | Standard Programmableetback thermostat for SF - full setback - gas heating / central AC | 0 | [13 empty] | 0 | 0 | 0 | 0 | 0 | 0 | 0 | 0 | 0 | 0
|  |  | HSPF | Standard Programmableetback thermostat - full setback - ASHP heating/cooling MF | 7 | Based on minimum federal standards between 1992 and 2006 | [11 empty] | HSPF | 7 | 7 | 7 | 7 | 7 | 7 | 7 | 7 | 7 | 7
|  |  |  | Standard Programmableetback thermostat - full setback - ASHP heating/cooling SF | 7 | [13 empty] | 7 | 7 | 7 | 7 | 7 | 7 | 7 | 7 | 7 | 7
|  |  |  | Standard Programmableetback thermostat - full setback - elec furnace heating / central AC MF | 3.41 | Electric resistance has a COP of 1.0 which equals 1/0.293 = 3.41 HSPF | [12 empty] | 3.412 | 3.41 | 3.41 | 3.41 | 3.41 | 3.41 | 3.41 | 3.41 | 3.41 | 3.41
|  |  |  | Standard Programmableetback thermostat - full setback - elec furnace heating / central AC SF | 3.41 | [13 empty] | 3.412 | 3.41 | 3.41 | 3.41 | 3.41 | 3.41 | 3.41 | 3.41 | 3.41 | 3.41
|  |  |  | Standard Programmableetback thermostat - full setback - gas heating / central AC MF | 0 | [13 empty] | 0 | 0 | 0 | 0 | 0 | 0 | 0 | 0 | 0 | 0
|  |  |  | Standard Programmableetback thermostat for SF - full setback - gas heating / central AC | 0 | [13 empty] | 0 | 0 | 0 | 0 | 0 | 0 | 0 | 0 | 0 | 0
|  |  | Sbdegreesheating | All | 1.8 | Ameren Missouri Community Savers Evaluation PY2018 Program Data | [11 empty] | Sbdegreesheating | 8 | 8 | 1.8 | 1.8 | 1.8 | 1.8 | 1.8 | 1.8 | 1.8 | 1.8
|  |  | SFheating | All | 3% | ENERGY STAR Calculator | [11 empty] | SFheating | 3% | 3% | 3% | 3% | 3% | 3% | 3% | 3% | 3% | 0.03
|  |  | EFheating | All | 13% | Ameren Missouri Community Saver Program Evaluation PY2014 , page 31 | [11 empty] | EFheating | 13% | 13% | 13% | 13% | 13% | 13% | 13% | 13% | 13% | 0.13
|  |  | EUL | Effective Useful Life (All) | 10 | Table 1, HVAC Controls, Measure Life Report, Residential and Commercial/Industrial Lighting and HVAC Measures, GDS Associates, 2007 | [11 empty] | EUL | 10 | 10 | 10 | 10 | 10 | 10 | 10 | 10 | 10 | 10
|  |  | ISR | In-service rate | 100% | Assumption | bar: 2025-01-15
|  |  | Incremental Cost | Incremental Cost - Direct Install (DI) | 70 | MO - TRM, page 108 | [12 empty] | 70 | 70 | 70 | 70 | 70 | 70 | 70 | 70 | 70 | 70
No common area measures in PY18
| LightingLED bulbs | [16 empty] | LightingLED bulbs | bar: 2018-06-01 to 2020-12-01
** CFL baseline is Post 2021, EISA baseline is pre-2021 **
|  | Measure Reference No. | Program/Channel | Measure | kWh Annual Savings | End Use - RES | kW Factor - RES | End Use - BUS | kW Factor - BUS | kWh RES | kWh BUS | kW | EUL - RES | EUL - BUS** | Inc. Cost* |  | Units
[15 empty] | SF | MF |  | REVISION DATE | 2018-06-01 | 2018-12-31 | 2019-12-01 | 2020-02-01 | 2020-07-01 | 2020-12-01 | 2021-12-01 | 2022-08-01 | 2023-08-01 | 2025-01-15 | 2025-11-10 | [11 empty] | TRC (2025) | Benefit Lookup | Benefits (2025 $) | Incremental Cost (2025 $)
PAYS/SFIE / MFIE | 404450 | 404450_2024_12_ | PAYS / IE | LED - 10.5W Downlight E26 IE DI | 44.56 | Lighting RES | 0.00014925 | Lighting BUS | 0.00018996 | 44.5634 | 0 | 0.006651 | 8 | 0 | 1.66 | 1.66 | per measure | kWh Annual Savings | 23.1217 | 23.7693 | 23.59 | 23.59 | 23.59 | 23.59 | 23.59 | 23.59 | 5.24 | 44.56 | 44.56 | [11 empty] | 10.7144 | Lighting RES 8 Year EUL | 17.7859 | 1.66
PAYS/SFIE / MFIE | 404500 | 404500_2024_12_ | PAYS / IE | LED - 10W (750-899 lumens) IEDI | 22.22 | Lighting RES | 0.00014925 | Lighting BUS | 0.00018996 | 22.2162 | 0 | 0.003316 | 8 | 0 | 1.45 | 1.45 | per measure | kWh Annual Savings | 20.6939 | 22.525 | 21.12 | 21.12 | 21.12 | 22.22 | 22.22 | 22.22 | 22.22 | 22.22 | 22.22 | [11 empty] | 6.1166 | Lighting RES 8 Year EUL | 8.869 | 1.45
PAYS/SFIE / MFIE | 404600 | 404600_2024_12_ | PAYS / IE | LED - 12W Dimmable Light Bulb IE DI | 58.33 | Lighting RES | 0.00014925 | Lighting BUS | 0.00018996 | 58.3256 | 0 | 0.008705 | 8 | 0 | 1.66 | 1.66 | per measure | kWh Annual Savings | 42.8714 | 46.8536 | 27.52 | 27.52 | 27.52 | 27.52 | 27.52 | 27.52 | 5.5 | 58.33 | 58.33 | [11 empty] | 14.0254 | Lighting RES 8 Year EUL | 23.2822 | 1.66
PAYS/SFIE / MFIE | 404650 | 404650_2024_12_ | PAYS / IE | LED - 15W (900-1399 lumens) IEDI | 27.79 | Lighting RES | 0.00014925 | Lighting BUS | 0.00018996 | 27.7866 | 0 | 0.004147 | 8 | 0 | 1.45 | 1.45 | per measure | kWh Annual Savings | 27.2322 | 29.6418 | 27.79 | 27.79 | 27.79 | 27.79 | 27.79 | 27.79 | 27.79 | 27.79 | 27.79 | [11 empty] | 7.6498 | Lighting RES 8 Year EUL | 11.0923 | 1.45
PAYS/SFIE / MFIE | 404651 | 404651_2024_12_ | PAYS / IE | LED - 11W Flood Light BR30 Bulb IE DI | 41.94 | Lighting RES | 0.00014925 | Lighting BUS | 0.00018996 | 41.942 | 0 | 0.00626 | 8 | 0 | 1.66 | 1.66 | per measure | kWh Annual Savings | 2020-12-01: 28.84; 2021-12-01: 35.39; 2022-08-01: 35.39; 2023-08-01: 35.39; 2025-01-15: 41.94; 2025-11-10: 41.94 | [11 empty] | 10.0844 | Lighting RES 8 Year EUL | 16.7402 | 1.66
PAYS/SFIE / MFIE | 404700 | 404700_2024_12_ | PAYS / IE | LED - 15W Flood Light PAR30 Bulb IE DI | 69.47 | Lighting RES | 0.00014925 | Lighting BUS | 0.00018996 | 69.4665 | 0 | 0.010368 | 8 | 0 | 1.66 | 1.66 | per measure | kWh Annual Savings | 32.6915 | 28.663 | 26.87 | 26.87 | 26.87 | 26.87 | 26.87 | 26.87 | 26.87 | 69.47 | 69.47 | [11 empty] | 16.704 | Lighting RES 8 Year EUL | 27.7287 | 1.66
PAYS/SFIE / MFIE | 404750 | 404750_2024_12_ | PAYS / IE | LED - 18W Flood Light PAR38 Bulb IE DI | 87.16 | Lighting RES | 0.00014925 | Lighting BUS | 0.00018996 | 87.1608 | 0 | 0.013009 | 8 | 0 | 1.66 | 1.66 | per measure | kWh Annual Savings | 52.666 | 37.0522 | 34.73 | 34.73 | 34.73 | 34.73 | 34.73 | 34.73 | 34.73 | 87.16 | 87.16 | [11 empty] | 20.9576 | Lighting RES 8 Year EUL | 34.7896 | 1.66
PAYS/SFIE / MFIE | 404800 | 404800_2024_12_ | PAYS / IE | LED - 20W (1400-1999 lumens) IEDI | 37.35 | Lighting RES | 0.00014925 | Lighting BUS | 0.00018996 | 37.3546 | 0 | 0.005575 | 8 | 0 | 1.45 | 1.45 | per measure | kWh Annual Savings | 36.6093 | 39.8486 | 37.35 | 37.35 | 37.35 | 37.35 | 37.35 | 37.35 | 37.35 | 37.35 | 37.35 | [11 empty] | 10.2815 | Lighting RES 8 Year EUL | 14.9081 | 1.45
PAYS/SFIE / MFIE | 404850 | 404850_2024_12_ | PAYS / IE | LED - 4W Candelabra Specialty IE DI | 23.26 | Lighting RES | 0.00014925 | Lighting BUS | 0.00018996 | 23.2647 | 0 | 0.003472 | 8 | 0 | 1.66 | 1.66 | per measure | kWh Annual Savings | 23.0639 | 25.1046 | 23.53 | 23.53 | 23.53 | 23.53 | 23.53 | 23.53 | 23.53 | 23.26 | 23.26 | [11 empty] | 5.5929 | Lighting RES 8 Year EUL | 9.2841 | 1.66
PAYS/SFIE / MFIE | 404950 | 404950_2024_12_ | PAYS / IE | LED - 8W Globe Light G25 Bulb Specialty IE DI | 60.95 | Lighting RES | 0.00014925 | Lighting BUS | 0.00018996 | 60.947 | 0 | 0.009097 | 8 | 0 | 1.66 | 1.66 | per measure | kWh Annual Savings | 23.2116 | 14.6811 | 14.42 | 14.42 | 14.42 | 14.42 | 14.42 | 14.42 | 3.21 | 60.95 | 60.95 | [11 empty] | 14.6554 | Lighting RES 8 Year EUL | 24.3279 | 1.66
PAYS/SFIE / MFIE | 405410 | 405410_2024_12_ | PAYS / IE | LED - 6W (400-749 lumens) IEDI | 15.07 | Lighting RES | 0.00014925 | Lighting BUS | 0.00018996 | 15.0729 | 0 | 0.00225 | 8 | 0 | 1.45 | 1.45 | per measure | kWh Annual Savings | 2020-12-01: 15.07; 2021-12-01: 15.07; 2022-08-01: 15.07; 2023-08-01: 15.07; 2025-01-15: 15.07; 2025-11-10: 15.07 | [11 empty] | 4.1484 | Lighting RES 8 Year EUL | 6.0151 | 1.45
SFIE | 405430 | 405430_2024_12_ | IE | LED Nightlights | 28.53 | Lighting RES | 0.00014925 | Lighting BUS | 0.00018996 | 28.5263 | 0 | 0.004258 | 8 | 0 | 3.35 | 3.35 | per measure | kWh Annual Savings | 2021-12-01: 28.53; 2022-08-01: 28.53; 2023-08-01: 28.53; 2025-01-15: 28.53; 2025-11-10: 28.53 | [11 empty] | 3.3993 | Lighting RES 8 Year EUL | 11.3876 | 3.35
|  |  | TRM Section: | 3.5.1 - 3.5.3
∆kWh = (WattBase - WattEE ) * ISR * (1 - LKG) * Hours * WHF / 1,000
|  |  | Evaluation Formula: | ΔkW = ΔkWh * CF
|  |  | Term | Measure Category | Value |  | Notes | [10 empty] | REVISION DATE | 2018-06-01 | 2018-12-31 | 2019-12-01 | 2020-02-01 | 2020-07-01 | 2020-12-01 | 2021-12-01 | 2022-08-01 | 2023-08-01 | 2025-01-15 | 2025-11-10
|  |  | Watt Base | LED - 10.5W Downlight E26 IE DI | 75 |  | 3.5.2 Reflector lamp types with medium screw bases (PAR20, PAR30(S,L), PAR38, R40, etc.) w/ diameter >2.25 (650-899 lumens) | [10 empty] | Watt Base | 43 | 43 | 43 | 43 | 43 | 43 | 43 | 43 | 15 | 75 | 75
|  |  |  | LED - 10W (750-899 lumens) IEDI | 43 |  | 3.5.1 | [11 empty] | 41.32 | 41.32 | 41.32 | 41.32 | 41.32 | 43 | 43 | 43 | 43 | 43 | 43
|  |  |  | LED - 12W Dimmable Light Bulb IE DI | 100 |  | 3.5.2 Omni-Directional 3-Way, 1100-1999 lumens. | [11 empty] | 76.25 | 76.25 | 53 | 53 | 53 | 53 | 53 | 53 | 53 | 100 | 100
|  |  |  | LED - 15W (900-1399 lumens) IEDI | 53 |  | 3.5.1 | [11 empty] | 53 | 53 | 53 | 53 | 53 | 53 | 53 | 53 | 53 | 53 | 53
|  |  |  | LED - 11W Flood Light BR30 Bulb IE DI | 75 |  | 3.5.2 BR30, BR40, or ER40, 950-1099 lumens | [11 empty] | 2020-12-01: 65; 2021-12-01: 65; 2022-08-01: 65; 2023-08-01: 65; 2025-01-15: 75; 2025-11-10: 75
|  |  |  | LED - 15W Flood Light PAR30 Bulb IE DI | 120 |  | 3.5.2 Reflector lamp types with medium screw bases (PAR20, PAR30(S,L), PAR38, R40, etc.), 1200-1499 lumens, 15.9 | [11 empty] | 62.1 | 55 | 55 | 55 | 55 | 55 | 55 | 55 | 55 | 120 | 120
|  |  |  | LED - 18W Flood Light PAR38 Bulb IE DI | 150 |  | 3.5.2 Reflector lamp types with medium screw bases (PAR20, PAR30(S,L), PAR38, R40, etc.), 1500-1999 lumens, 18.9W | [11 empty] | 100 | 70 | 70 | 70 | 70 | 70 | 70 | 70 | 70 | 150 | 150
|  |  |  | LED - 20W (1400-1999 lumens) IEDI | 72 |  | 3.5.1 | [11 empty] | 72 | 72 | 72 | 72 | 72 | 72 | 72 | 72 | 72 | 72 | 72
|  |  |  | LED - 4W Candelabra Specialty IE DI | 40 |  | 3.5.2 Decorative (Shapes B, BA, C, CA, DC, F, G, candelabra bases less than 1050 lumens) (320-499 lumens) | [11 empty] | 40.41 | 40.41 | 40.41 | 40.41 | 40.41 | 40.41 | 40.41 | 40.41 | 40.41 | 40 | 40
|  |  |  | LED - 8W Globe Light G25 Bulb Specialty IE DI | 100 |  | 3.5.2 Globe, 650-1000 lumens, 8.2W | [11 empty] | 42.04 | 29 | 29 | 29 | 29 | 29 | 29 | 29 | 11.9 | 100 | 100
|  |  |  | LED - 6W (400-749 lumens) IEDI | 29 |  | 3.5.1 | [11 empty] | 2020-12-01: 29; 2021-12-01: 29; 2022-08-01: 29; 2023-08-01: 29; 2025-01-15: 29; 2025-11-10: 29
|  |  |  | LED Nightlights | 7 |  | IL TRM V12.0, Volume 3, section 5.5.10, page 346 | [11 empty] | 2021-12-01: 7; 2022-08-01: 7; 2023-08-01: 7; 2025-01-15: 7; 2025-11-10: 7
|  |  | Watt EE | LED - 10.5W Downlight E26 IE DI | 7 |  | Program Wattage - Ameren Missouri Community Savers Evaluation PY2018 workpapers | [10 empty] | Watt EE | 7 | 9 | 7 | 7 | 7 | 7 | 7 | 7 | 7 | 7 | 7
|  |  |  | LED - 10W (750-899 lumens) IEDI | 9.1 |  | Program Wattage | [11 empty] | 9.1 | 9.1 | 9.1 | 9.1 | 9.1 | 9.1 | 9.1 | 9.1 | 9.1 | 9.1 | 9.1
|  |  |  | LED - 12W Dimmable Light Bulb IE DI | 11 |  | Program Wattage - Ameren Missouri Community Savers Evaluation PY2018 workpapers | [11 empty] | 9.5 | 9.23 | 11 | 11 | 11 | 11 | 11 | 11 | 11 | 11 | 11
|  |  |  | LED - 15W (900-1399 lumens) IEDI | 10.6 |  | Program Wattage | [11 empty] | 10.6 | 10.6 | 10.6 | 10.6 | 10.6 | 10.6 | 10.6 | 10.6 | 10.6 | 10.6 | 10.6
|  |  |  | LED - 11W Flood Light BR30 Bulb IE DI | 11 |  | Actual wattage for bulb offered by programs, https://amerenmissouristore.com/led-11-watt-flood-br30-65w-eqv/ | [11 empty] | 2020-12-01: 11; 2021-12-01: 11; 2022-08-01: 11; 2023-08-01: 11; 2025-01-15: 11; 2025-11-10: 11
|  |  |  | LED - 15W Flood Light PAR30 Bulb IE DI | 14 |  | Program Wattage - Ameren Missouri Community Savers Evaluation PY2018 workpapers | [11 empty] | 11.2 | 14 | 14 | 14 | 14 | 14 | 14 | 14 | 14 | 14 | 14
|  |  |  | LED - 18W Flood Light PAR38 Bulb IE DI | 17 |  | Program Wattage - Ameren Missouri Community Savers Evaluation PY2017 workpapers | [11 empty] | 18 | 17 | 17 | 17 | 17 | 17 | 17 | 17 | 17 | 17 | 17
|  |  |  | LED - 20W (1400-1999 lumens) IEDI | 15 |  | Program Wattage | [11 empty] | 15 | 15 | 15 | 15 | 15 | 15 | 15 | 15 | 15 | 15 | 15
|  |  |  | LED - 4W Candelabra Specialty IE DI | 4.5 |  | Program Wattage | [11 empty] | 4.5 | 4.5 | 4.5 | 4.5 | 4.5 | 4.5 | 4.5 | 4.5 | 4.5 | 4.5 | 4.5
|  |  |  | LED - 8W Globe Light G25 Bulb Specialty IE DI | 7 |  | Program Wattage - Ameren Missouri Community Savers Evaluation PY2018 workpapers | [11 empty] | 5.9 | 8 | 7 | 7 | 7 | 7 | 7 | 7 | 7 | 7 | 7
|  |  |  | LED - 6W (400-749 lumens) IEDI | 6 |  | Program Wattage | [11 empty] | 2020-12-01: 6; 2021-12-01: 6; 2022-08-01: 6; 2023-08-01: 6; 2025-01-15: 6; 2025-11-10: 6
|  |  |  | LED Nightlights | 0.3 |  | Program Wattage | [11 empty] | 2021-12-01: 0.3; 2022-08-01: 0.3; 2023-08-01: 0.3; 2025-01-15: 0.3; 2025-11-10: 0.3
|  |  | ISR | MF IE (this value should be used in the custom savings calculations for MF IE measures) | 98.18% |  | Ameren Missouri Community Savers Evaluation PY2018 workpapers | [10 empty] | ISR | 95.12% | 97% | 98.18% | 98.18% | 98.18% | 98.18% | 98.18% | 98.18% | 98.18% | 0.9818 | 0.9818
|  |  |  | SF IE | 100% |  | PY19 Evaluation (Table 10-10) | [11 empty] | 2020-12-01: 100%; 2021-12-01: 100%; 2022-08-01: 100%; 2023-08-01: 100%; 2025-01-15: 1; 2025-11-10: 1
|  |  | Leakage | All | 0% |  | Ameren Missouri Community Savers Evaluation PY2018 workpapers | [10 empty] | Leakage | 1.653% | 0% | 0% | 0% | 0% | 0% | 0% | 0% | 0% | 0 | 0
|  |  | HOU_Res | Non-Nightlight | 674.1757 |  | Ameren Missouri Community Savers Evaluation PY2018 workpapers- Weighted Avg. HOU from ADM workpapers | [10 empty] | HOU_Res | 693.5 | 728 | 674.1757 | 674.1757 | 674.1757 | 674.1757 | 674.1757 | 674.1757 | 674.1757 | 674.1757 | 674.1757
|  |  |  | Nightlight | 4380 |  | IL TRM V9.0, section 5.5.11 | [11 empty] | 2021-12-01: 4380; 2022-08-01: 4380; 2023-08-01: 4380; 2025-01-15: 4380; 2025-11-10: 4380
|  |  | WHF_Res | Res energy | 0.99009 |  | PY 14 Eval | [10 empty] | WHF_Res | 0.99 | 0.99 | 0.99009 | 0.99009 | 0.99009 | 0.99009 | 0.99009 | 0.99009 | 0.99009 | 0.99009 | 0.99009
|  |  | HOU_NRES | Non-Nightlight | 7321.0388 |  | Ameren Missouri Community Savers Evaluation PY2018 workpapers- Weighted Avg. HOU from ADM workpapers | [10 empty] | HOU_NRES | 3613 | 5949 | 7321.0388 | 7321.0388 | 7321.0388 | 7321.0388 | 7321.0388 | 7321.0388 | 7321.0388 | 7321.0388 | 7321.0388
|  |  |  | Nightlight | 4380 |  | IL TRM V9.0, section 5.5.11 | [11 empty] | 2021-12-01: 4380; 2022-08-01: 4380; 2023-08-01: 4380; 2025-01-15: 4380; 2025-11-10: 4380
|  |  | WHF_Nres | Res | 0.96569 |  | Ameren Missouri Community Savers Evaluation PY2018 workpapers- Weighted Avg. calculated from ADM workpapers | [10 empty] | WHF_Nres | 1.1 | 2.1 | 0.96569 | 0.96569 | 0.96569 | 0.96569 | 0.96569 | 0.96569 | 0.96569 | 0.96569 | 0.96569
|  |  | %Res | All | 100% |  | PY16 Intercept Survey | [10 empty] | %Res | 100% | 100% | 100% | 100% | 100% | 100% | 100% | 100% | 100% | 1 | 1
|  |  | KW Factor_RES | Lighting RES | 0.00014925 |  | Ameren EE Plan PY16-PY18, Appendix E | [10 empty] | KW Factor_RES | 0.00014925 | 0.00014925 | 0.00014925 | 0.00014925 | 0.00014925 | 0.00014925 | 0.00014925 | 0.00014925 | 0.00014925 | 0.00014925 | 0.00014925
|  |  | KW Factor _ BUS | Lighting BUS | 0.00018996 |  | Ameren EE Plan PY16-PY18, Appendix E | [10 empty] | KW Factor _ BUS | 0.00018996 | 0.00018996 | 0.00018996 | 0.00018996 | 0.00018996 | 0.00018996 | 0.00018996 | 0.00018996 | 0.00018996 | 0.00018996 | 0.00018996
|  |  | Hours24/7 | 24/7 hours | 8760 |  | 24*365 | [10 empty] | Hours24/7 | 8760 | 8760 | 8760 | 8760 | 8760 | 8760 | 8760 | 8760 | 8760 | 8760 | 8760
|  |  | Hours12/7 | 12/7 hours | 4380 |  | 12*365 | [10 empty] | Hours12/7 | 4380 | 4380 | 4380 | 4380 | 4380 | 4380 | 4380 | 4380 | 4380 | 4380 | 4380
|  |  | EUL | Effective Useful Life - Residential | 8 |  | Illinois TRM Version 12.0, page 311 | [10 empty] | EUL | 7 | 7 | 7 | 7 | 7 | 7 | 7 | 7 | 7 | 8 | 8
|  |  |  | Effective Useful Life - Nightlights | 8 |  | Southern California Edison Company, “LED, Electroluminescent & Fluorescent Night Lights”, Work Paper WPSCRELG0029 Rev. 1, February 2009, p. 2. and p.3. | [11 empty] | 2021-12-01: 19; 2022-08-01: 19; 2023-08-01: 19; 2025-01-15: 8; 2025-11-10: 8
|  |  |  | Effective Useful Life - Business | [14 empty] | 7 | 7 | 7 | 7 | 7 | 7 | 7 | 7 | 7
|  |  | Term | Measure Category | SF | MF | Notes | [22 empty] | 2018-06-01 | 2018-12-31 | 2019-12-01 | 2020-02-01 | 2020-07-01 | 2020-12-01 | 2021-12-01 | 2022-08-01 | 2023-08-01 | 2025-01-15 | 2025-11-10
[30 empty] | MF | MF | MF | MF | MF | MF | MF | MF | MF | MF | MF
|  |  | Inc. Cost | LED - 10.5W Downlight E26 IE DI | 1.66 | 1.66 | Illinois TRM Version 12.0, page 311 | [10 empty] | Inc. Cost | 6 | 6 | 6 | 6 | 6 | 6 | 6 | 6 | 6 | 1.66 | 1.66 | 3.3 | 3.3 | 3.3 | 3.3 | 3.3 | 3.3 | 3.3 | 3.3 | 3.3 | 1.66 | 1.66
|  |  |  | LED - 10W (750-899 lumens) IEDI | 1.45 | 1.45 | Illinois TRM Version 12.0, page 329 | [11 empty] | 6 | 6 | 6 | 6 | 6 | 6 | 6 | 6 | 6 | 1.45 | 1.45 | 3.68 | 3.68 | 3.68 | 3.68 | 3.68 | 3.68 | 3.68 | 3.68 | 3.68 | 1.45 | 1.45
|  |  |  | LED - 12W Dimmable Light Bulb IE DI | 1.66 | 1.66 | Illinois TRM Version 12.0, page 311 | [11 empty] | 6 | 6 | 6 | 6 | 6 | 6 | 6 | 6 | 6 | 1.66 | 1.66 | 3.53 | 3.53 | 3.53 | 3.53 | 3.53 | 3.53 | 3.53 | 3.53 | 3.53 | 1.66 | 1.66
|  |  |  | LED - 15W (900-1399 lumens) IEDI | 1.45 | 1.45 | Illinois TRM Version 12.0, page 329 | [11 empty] | 8 | 8 | 8 | 8 | 8 | 8 | 8 | 8 | 8 | 1.45 | 1.45 | 6.27 | 6.27 | 6.27 | 6.27 | 6.27 | 6.27 | 6.27 | 6.27 | 6.27 | 1.45 | 1.45
|  |  |  | LED - 11W Flood Light BR30 Bulb IE DI | 1.66 | 1.66 | Illinois TRM Version 12.0, page 311 | [16 empty] | 10 | 10 | 10 | 10 | 1.66 | 1.66 | 2020-12-01: 4.92; 2021-12-01: 4.92; 2022-08-01: 4.92; 2023-08-01: 4.92; 2025-01-15: 1.66; 2025-11-10: 1.66
|  |  |  | LED - 15W Flood Light PAR30 Bulb IE DI | 1.66 | 1.66 | Illinois TRM Version 12.0, page 311 | [11 empty] | 10 | 10 | 10 | 10 | 10 | 10 | 10 | 10 | 10 | 1.66 | 1.66 | 4.92 | 4.92 | 4.92 | 4.92 | 4.92 | 4.92 | 4.92 | 4.92 | 4.92 | 1.66 | 1.66
|  |  |  | LED - 18W Flood Light PAR38 Bulb IE DI | 1.66 | 1.66 | Illinois TRM Version 12.0, page 311 | [11 empty] | 15 | 15 | 15 | 15 | 15 | 15 | 15 | 15 | 15 | 1.66 | 1.66 | 4.92 | 4.92 | 4.92 | 4.92 | 4.92 | 4.92 | 4.92 | 4.92 | 4.92 | 1.66 | 1.66
|  |  |  | LED - 20W (1400-1999 lumens) IEDI | 1.45 | 1.45 | Illinois TRM Version 12.0, page 329 | [11 empty] | 8 | 8 | 8 | 8 | 8 | 8 | 8 | 8 | 8 | 1.45 | 1.45 | 7.83 | 7.83 | 7.83 | 7.83 | 7.83 | 7.83 | 7.83 | 7.83 | 7.83 | 1.45 | 1.45
|  |  |  | LED - 4W Candelabra Specialty IE DI | 1.66 | 1.66 | Illinois TRM Version 12.0, page 311 | [11 empty] | 7 | 7 | 7 | 7 | 7 | 7 | 7 | 7 | 7 | 1.66 | 1.66 | 3.27 | 3.27 | 3.27 | 3.27 | 3.27 | 3.27 | 3.27 | 3.27 | 3.27 | 1.66 | 1.66
|  |  |  | LED - 8W Globe Light G25 Bulb Specialty IE DI | 1.66 | 1.66 | Illinois TRM Version 12.0, page 311 | [11 empty] | 7 | 7 | 7 | 7 | 7 | 7 | 7 | 7 | 7 | 1.66 | 1.66 | 3.27 | 3.27 | 3.27 | 3.27 | 3.27 | 3.27 | 3.27 | 3.27 | 3.27 | 1.66 | 1.66
|  |  |  | LED - 6W (400-749 lumens) IEDI | 1.45 | 1.45 | Illinois TRM Version 12.0, page 329 | [16 empty] | 6 | 6 | 6 | 6 | 1.45 | 1.45 | 2020-12-01: 3.68; 2021-12-01: 3.68; 2022-08-01: 3.68; 2023-08-01: 3.68; 2025-01-15: 1.45; 2025-11-10: 1.45
|  |  |  | LED Nightlights | 3.35 | 3.35 | Average cost data provided in Stanley Mertz, “LED Nightlights Energy Efficiency Retail products programs”, March 2018 | [17 empty] | 3.35 | 3.35 | 3.35 | 3.35 | 3.35 | 2021-12-01: 3.35; 2022-08-01: 3.35; 2023-08-01: 3.35; 2025-01-15: 3.35; 2025-11-10: 3.35
| Advanced Tier 2 Power Strips Tier 2 | [16 empty] | Advanced Tier 2 Power Strips Tier 2 | bar: 2018-06-01
|  | Measure Reference No. | Program/Channel | Measure | kWh Annual Savings | End Use | kW Factor | kW | EUL | Inc. Cost | Units | [6 empty] | REVISION DATE | 2018-06-01 | 2018-12-31 | 2019-12-01 | 2020-02-01 | 2020-07-01 | 2020-12-01 | 2021-12-01 | 2022-08-01 | 2023-08-01 | 2025-01-15 | 2025-11-10 | [11 empty] | TRC (2025) | Benefit Lookup | Benefits (2025 $) | Incremental Cost (2025 $)
MFIE | 405750 | 405750_2024_12_ | IE | Advanced Tier 2 Power Strips: Infrared ,TOS/NC | 177.08 | Miscellaneous RES | 0.00011482 | 0.020333 | 10 | 60 | per measure | [6 empty] | kWh Annual Savings | 162 | 162 | 162 | 162 | 162 | 151.96 | 151.96 | 151.96 | 153.9 | 177.08 | 177.08 | [11 empty] | 1.4788 | Miscellaneous RES 10 Year EUL | 88.7277 | 60
SFIE | 405751 | 405751_2024_12_ | IE | Advanced Tier 2 Power Strips: Infrared DI | 177.08 | Miscellaneous RES | 0.00011482 | 0.020333 | 10 | 60 | per measure | [6 empty] | kWh Annual Savings | 2020-12-01: 153.9; 2021-12-01: 153.9; 2022-08-01: 153.9; 2023-08-01: 153.9; 2025-01-15: 177.08; 2025-11-10: 177.08 | [11 empty] | 1.4788 | Miscellaneous RES 10 Year EUL | 88.7277 | 60
|  |  | TRM Section: | 3.2.2 |  |  | *The actual full installation cost of the Tier 2 AV APS (including equipment and labor) should be used.
|  |  | Evaluation Formula: | ΔkWh = ERP * BaselineEnergyAV * ISR
ΔkW = ΔkWh * CF
|  |  | Factor | Term | Parameter | Value | Source | Comments:
|  |  | BaselineEnergyAV | Baseline kWh usage | All | 466 | “Energy Savings of Tier 2 Advanced Power Strips in Residential AV Systems,” AESC, Inc., February 2016. Note this load represents the average controlled AV devices only and will likely be lower than total AV usage.
|  |  | ERP | Energy Reduction Percentage | Infrared Only | 40% | Representative savings assumption based on independent field tests on Embertec’s IR-only product
|  |  | ISR | In service rate | DI | 95% | Ameren Missouri Single Family Income Eligible Evaluation PY2019 (Table 10-10) | [10 empty] | KWh | 31 | 31 | 31 | 31 | 31 | 31 | 31 | 31 | 31 | 0.95
|  |  | EUL | Effective Useful Life | All | 10 | “Advanced Power Strip Research Report,” NYSERDA, August 2011 | [11 empty] | 75.1 | 75.1 | 75.1 | 75.1 | 75.1 | 75.1 | 75.1 | 75.1 | 75.1 | 10
|  |  | Inc. Cost | Incremental Cost | DI | 60 | Actual for SF Income Eligible program. | Actual for SF Income Eligible program. | [10 empty] | 2020-12-01: 100%; 2021-12-01: 100%; 2022-08-01: 100%; 2023-08-01: 100%; 2025-01-15: 60
No measures in PY18
| Refrigerator | [16 empty] | Refrigerator
|  | Measure Reference No. | Program/Channel | Measure | kWh Annual Savings | End Use | kW Factor | kW | EUL | Inc. Cost | Units | [6 empty] | REVISION DATE | 2018-06-01 | 2018-12-31 | 2019-12-01 | 2020-02-01 | 2020-07-01 | 2020-12-01 | 2021-12-01 | 2022-08-01 | 2023-08-01 | 2025-01-15 | 2025-11-10 | [11 empty] | TRC (2025) | Benefit Lookup | Benefits (2025 $) | Incremental Cost (2025 $)
SFIE / MFIE | 405800 | 405800_2024_12_ | IE | Refrigerator - early replacement ER1 | 643.5 | Refrigeration RES | 0.00012853 | 0.082706 | 5 | 28 | per measure | [6 empty] | kWh Annual Savings | 564.6604 | 564.6604 | 564.66 | 564.66 | 564.66 | 564.66 | 564.66 | 564.66 | 564.66 | 643.5 | 643.5 | [11 empty] | 7.0803 | Refrigeration RES 5 Year EUL | 182.8849 | 28
SFIE / MFIE | 405800 | 405800_2024_12_ | IE | Refrigerator - early replacement ER2 | 41.53 | Refrigeration RES ER2 | 0.00012853 | 0.005338 | 10 | 0 | per measure | [6 empty] | kWh Annual Savings | 46.7222 | 46.7222 | 46.72 | 46.72 | 46.72 | 46.72 | 46.72 | 46.72 | 46.72 | 41.53 | 41.53 | [12 empty] | Refrigeration RES ER2 10 Year EUL | 15.3626 | 0
SFIE / MFIE | 405825 | 405825_2024_12_ | IE | Refrigerator - Pre 1993 - ER1 | 1298.5452 | Refrigeration RES | 0.00012853 | 0.1669 | 5 | 28 | per measure | [6 empty] | kWh Annual Savings |  |  | 1269.91 | 1269.91 | 1269.91 | 1269.91 | 1269.91 | 1269.91 | 1269.91 | 1298.5452 | 1298.5452 | [11 empty] | 13.7291 | Refrigeration RES 5 Year EUL | 369.0511 | 28
SFIE / MFIE | 405825 | 405825_2024_12_ | IE | Refrigerator - Pre 1993 - ER2 | 41.53 | Refrigeration RES ER2 | 0.00012853 | 0.005338 | 10 | 0 | per measure | [6 empty] | kWh Annual Savings |  |  | 46.72 | 46.72 | 46.72 | 46.72 | 46.72 | 46.72 | 46.72 | 41.53 | 41.53 | [12 empty] | Refrigeration RES ER2 10 Year EUL | 15.3626 | 0
|  |  | TRM Section: | 3.1.1
|  |  | Evaluation Formula: | ΔkWh = kWhee - (kWhbase * (1 – %Savings)) + (kWhee - (kWhbase * (1 – %Savings)) * (WHFeHeatElectric + WHFeCool))
ΔkW = ΔkWh * CF
Note: Ex ante savings are calculated using the assumptions stated here. Where applicable ex post evaluation will account for additional waste heat impacts specified in TRM section 3.1.7.
|  |  | Factor | Term | Value | Source | [11 empty] | REVISION DATE | 2018-06-01 | 2018-12-31 | 2019-12-01 | 2020-02-01 | 2020-07-01 | 2020-12-01 | 2021-12-01 | 2022-08-01 | 2023-08-01 | 2025-01-15 | 2025-11-10
|  |  | kWhExist | Existing kWh Consumption | 1017.2451 | Calculated |  | Baseline Refrigerator Usage | [9 empty] | kWhExist | 985.1604 | 1017.2451 | 985.1604 | 985.1604 | 985.1604 | 985.1604 | 985.1604 | 985.1604 | 985.1604 | 1017.2451
|  |  |  | Existing kWh Consumption - Pre 1993 | 1672.2927 | Calculated | [14 empty] | 1690.4148 | 1690.4148 | 1690.4148 | 1690.4148 | 1690.4148 | 1690.4148 | 1690.4148 | 1672.2927
|  |  | kWhbase | Baseline kWh consumption | 415.275 | Assuming 22.5 ft3 adjusted volume using “all-refrigerators-automatic defrost” formula 8.07AV + 233.7, use value 415.28. |  | Age | Bottom Freezer | Side by Side |  |  | Top Freezer |  |  |  |  | kWhbase | 2025-01-15: 415.275
|  |  | kWhee | Efficient kWh Consumption | 373.7475 |  |  |  | 16 cubic ft. | 14 cubic ft. | 15 cubic ft. | 16 cubic ft. | 14 cubic ft. | 15 cubic ft. | 16 cubic ft. | 17 cubic ft. | 18 cubic ft. | kWhee | 467.2222 | 467.2222 | 467.2222 | 467.2222 | 467.2222 | 467.2222 | 467.2222 | 467.2222 | 467.2222 | 373.7475
|  |  | % Savings | Savings factor for ENERGY STAR and CEE Tier 1 refrigerators | 10% | MO TRM, page 31 |  | 2011-2015 | 483 | 592 | 592 | 592 | 374 | 374 | 374 | 412 | 412 | % Savings | 10% | 10% | 10% | 10% | 10% | 10% | 10% | 10% | 10% | 0.1
|  |  | kWh2011-2015 | Average kWh for refrigerators installed from 2011-2015 | 467.2222 | Calculated |  | 2001(after July)-2010 | 724 | 747 | 747 | 747 | 556 | 556 | 556 | 613 | 613 | kWh2011-2015 | 467.2222 | 467.2222 | 467.2222 | 467.2222 | 467.2222 | 467.2222 | 467.2222 | 467.2222 | 467.2222 | 467.2222
|  |  | kWh2001(after July)-2010 | Average kWh for refrigerators installed from 2001(after july)-2010 | 651 | Calculated |  | 1993-2001(before June) | 962 | 1139 | 1139 | 1139 | 861 | 861 | 861 | 962 | 962 | kWh2001(after July)-2010 | 651 | 651 | 651 | 651 | 651 | 651 | 651 | 651 | 651 | 651
|  |  | kWh1993-2001(before June) | Average kWh for refrigerators installed from 1993-2001(before june) | 987.3333 | Calculated |  | 1990-1992 | 1519 | 1617 | 1617 | 1617 | 1272 | 1272 | 1272 | 1432 | 1432 | kWh1993-2001(before June) | 987.3333 | 987.3333 | 987.3333 | 987.3333 | 987.3333 | 987.3333 | 987.3333 | 987.3333 | 987.3333 | 987.3333
|  |  | kWh1990-1992 | Average kWh for refrigerators installed from 1990-1992 | 1450 | Calculated |  | 1980-1989 | 1992 | 2119 | 2119 | 2119 | 1668 | 1668 | 1668 | 1877 | 1877 | kWh1990-1992 | 1450 | 1450 | 1450 | 1450 | 1450 | 1450 | 1450 | 1450 | 1450 | 1450
|  |  | kWh1980-1989 | Average kWh for refrigerators installed from 1980-1989 | 1900.7778 | Calculated |  | before 1980 | 2523 | 2684 | 2684 | 2684 |  | 2112 | 2112 | 2377 | 2377 | kWh1980-1989 | 1900.7778 | 1900.7778 | 1900.7778 | 1900.7778 | 1900.7778 | 1900.7778 | 1900.7778 | 1900.7778 | 1900.7778 | 1900.7778
|  |  | kWhbefore 1980 | Average kWh for refrigerators installed from before 1980 | 2444.125 | Calculated | [11 empty] | kWhbefore 1980 | 2444.125 | 2444.125 | 2444.125 | 2444.125 | 2444.125 | 2444.125 | 2444.125 | 2444.125 | 2444.125 | 2444.125
|  |  | Number of Units2011-2015 | Number of Units from 2011-2015 | 22.5% | Estimate | [11 empty] | Number of Units2011-2015 | 0 | 0 | 0 | 0 | 0 | 0 | 0 | 0 | 0 | 0.225
|  |  | Number of Units2001(after July)-2010 | Number of Unitsfrom 2001(after july)-2010 | 22.5% | Estimate | [11 empty] | Number of Units2001(after July)-2010 | 65 | 65 | 65 | 65 | 65 | 65 | 65 | 65 | 65 | 0.225
|  |  | Number of Units1993-2001(before June) | Number of Unitsfrom 1993-2001(before june) | 22.5% | Estimate | [11 empty] | Number of Units1993-2001(before June) | 259 | 259 | 259 | 259 | 259 | 259 | 259 | 259 | 259 | 0.225
|  |  | Number of Units1990-1992 | Percent of Unitsfrom 1990-1992 | 22.5% | Estimate | [11 empty] | Number of Units1990-1992 | 14 | 14 | 14 | 14 | 14 | 14 | 14 | 14 | 14 | 0.225
|  |  | Number of Units1980-1989 | Percent of Unitsfrom 1980-1989 | 5% | Estimate | [11 empty] | Number of Units1980-1989 | 16 | 16 | 16 | 16 | 16 | 16 | 16 | 16 | 16 | 0.05
|  |  | Number of Unitsbefore 1980 | Percent of Unitsfrom before 1980 | 5% | Estimate | [11 empty] | Number of Unitsbefore 1980 | 0 | 0 | 0 | 0 | 0 | 0 | 0 | 0 | 0 | 0.05
|  |  | EUL | Refrigerator - early replacement ER1 | 5 | IL TRM V12.0, page 35 | [11 empty] | EUL | 6 | 6 | 6 | 6 | 6 | 6 | 6 | 6 | 6 | 5
|  |  |  | Refrigerator - early replacement ER2 | 10 | [13 empty] | 11 | 11 | 11 | 11 | 11 | 11 | 11 | 11 | 11 | 10
|  |  | Inc. Cost | Incremental Cost | 28 | Illinois TRM Version 12.0, page 35 | [11 empty] | Inc. Cost | 753 | 753 | 753 | 753 | 753 | 753 | 753 | 753 | 753 | 28
PY18 Evaluation used different methodology
| Energy Star Room Air Conditioner | [16 empty] | Energy Star Room Air Conditioner
|  | Measure Reference No. | Program/Channel | Measure | kWh Annual Savings | End Use | kW Factor | kW | EUL | Inc. Cost | Units | [6 empty] | REVISION DATE | 2018-06-01 | 2018-12-31 | 2019-12-01 | 2020-02-01 | 2020-07-01 | 2020-12-01 | 2021-12-01 | 2022-08-01 | 2023-08-01 | 2025-01-15 | 2025-11-10 | [11 empty] | TRC (2025) | Benefit Lookup | Benefits (2025 $) | Incremental Cost (2025 $)
SFIE | 406000 | 406000_2024_12_ | IE | Room Air Conditioner - Energy Star Room _unknown size_SF | 400.38 | Cooling RES | 0.00094742 | 0.37933 | 12 | 300 | per measure | [6 empty] | kWh Annual Savings | 40.9712 | 49.7275 | 76.92 | 76.92 | 76.92 | 76.92 | 75.04 | 75.04 | 75.04 | 400.38 | 400.38 | [11 empty] | 2.3174 | Cooling RES 12 Year EUL | 695.2117 | 300
SFIE | 406004 | 406004_2024_12_ | IE | Room Air Conditioner - Energy Star Room_12kBtu_SF | 465.46 | Cooling RES | 0.00094742 | 0.44099 | 12 | 300 | per measure | [6 empty] | kWh Annual Savings |  |  | 89.42 | 89.42 | 89.42 | 89.42 | 87.24 | 87.24 | 87.24 | 465.46 | 465.46 | [11 empty] | 2.6941 | Cooling RES 12 Year EUL | 808.2153 | 300
|  |  | TRM Section: | 3.4.11
|  |  | Evaluation Formula: | ΔkWh = (FLHRoomAC * Btuh * (1/CEERbase - 1/CEERee)) / 1,000
ΔkW = ΔkWh * CF
[18 empty] | REVISION DATE | 2018-06-01 | 2018-12-31 | 2019-12-01 | 2020-02-01 | 2020-07-01 | 2020-12-01 | 2021-12-01 | 2022-08-01 | 2023-08-01 | 2025-01-15 | 2025-11-10 | 2018-06-01 | 2019-12-01 | 2019-12-01 | 2020-02-01 | 2020-07-01 | 2020-12-01 | 2021-12-01 | 2022-08-01 | 2023-08-01 | 2025-01-15 | 2025-11-10
|  |  | Term | SFIE Source | Value SFIE | MF Source | Value MFIE | Comments: | [10 empty] | SF Value | SF Value | SF Value | SF Value | SF Value | SF Value | SF Value | SF Value | SF Value | SF Value | SF Value | MF Value | MF Value | MF Value | MF Value | MF Value | MF Value | MF Value | MF Value | MF Value | MF Value | MF Value
|  |  | Btu/hr | PY13 RebateSavers Database (average Btu) | 10322.1732 | Ameren Missouri Efficient Products Evaluation PY2017, page 39 | 11745 | [10 empty] | Btu/hr | 9558.2271 | 10322.1732 | 10322.1732 | 10322.1732 | 10322.1732 | 10322.1732 | 10322.1732 | 10322.1732 | 10322.1732 | 10322.1732 | 10322.1732 | NONE | 11733 | 11745 | 11745 | 11745 | 11745 | 11745 | 11745 | 11745 | 11745 | 11745
|  |  |  | Standard size: 12000 Btu | 12000 | Standard size: 12000 Btu | 12000 | [13 empty] | 12000 | 12000 | 12000 | 12000 | 12000 | 12000 | 12000 | 12000 | 12000 |  |  | 12000 | 12000 | 12000 | 12000 | 12000 | 12000 | 12000 | 12000 | 12000
|  |  | CEERBASE | Federal minimum efficiency standard (updated from EER to CEER in March 2017) | 10.8337 | Ameren Missouri Efficient Products Evaluation PY2017, page 39 | 10.8 | [10 empty] | EERBASE | 10.9 | 10.8337 | 10.8337 | 10.8337 | 10.8337 | 10.8337 | 10.8337 | 10.8337 | 10.8337 | 10.8337 | 10.8337 | NONE | N/A | [7 empty] | 10.8 | 10.8
|  |  | CEEREFF | PY16 Efficient Products Database (average CEER) | 11.956 | Ameren Missouri Efficient Products Evaluation PY2017, page 39 | 11.5617 | [10 empty] | EEREFF | 11.9 | 11.956 | 11.956 | 11.956 | 11.956 | 11.956 | 11.956 | 11.956 | 11.956 | 11.956 | 11.956 | NONE | 11.6 | 11.5617 | 11.5617 | 11.5617 | 11.5617 | 11.5617 | 11.5617 | 11.5617 | 11.5617 | 11.5617
|  |  | CEERexisting |  | 7.7 | Illinois TRM Version 12.0, page 70 | 7.7 | [10 empty] | EERexisting | 2025-01-15: 7.7; 2025-11-10: 7.7 | NONE | 6.7 | 9.45 | 9.45 | 9.45 | 9.45 | 9.45 | 9.45 | 9.45 | 7.7 | 7.7
|  |  | EFLHCOOL - Secondary unit | Ameren Missouri Efficient Products PY 2016 Evaluation | 556 | Ameren Missouri Efficient Products PY 2016 Evaluation, page 64 | 556 | [10 empty] | EFLHCOOL - Secondary unit | 556 | 556 | 556 | 556 | 556 | 556 | 556 | 556 | 556 | 556 | 556 | NONE | 556 | 556 | 556 | 556 | 556 | 556 | 556 | 556 | 556 | 556
|  |  | EFLHCOOL - Primary unit | PY13 CoolSavers data | 860 | Ameren Missouri Efficient Products Evaluation PY2016, page 64 | 860 | Same source for SF & MF | [9 empty] | EFLHCOOL - Primary unit | 860 | 860 | 860 | 860 | 860 | 860 | 860 | 860 | 860 | 860 | 860 | NONE | 1215 | 860 | 860 | 860 | 860 | 860 | 860 | 860 | 860 | 860
|  |  | Conversion factor (Wh to kWh) | n/a | 1000 | n/a | 1000 | [10 empty] | Conversion factor (Wh to kWh) | 1000 | 1000 | 1000 | 1000 | 1000 | 1000 | 1000 | 1000 | 1000 | 1000 | 1000 | NONE | 1000 | 1000 | 1000 | 1000 | 1000 | 1000 | 1000 | 1000 | 1000 | 1000
|  |  | ISR | PY16 Participant Survey | 97.56% | Ameren Missouri Efficient Products Evaluation PY2016, page 63 | 100% | [10 empty] | Installation Rate | 97.56% | 97.56% | 97.56% | 97.56% | 97.56% | 97.56% | 97.56% | 97.56% | 97.56% | 97.56% | 97.56% | NONE | 100% | 100% | 100% | 100% | 100% | 100% | 100% | 100% | 100% | 100%
|  |  | EUL |  | 12 | Measure Life Report, Residential and Commercial/Industrial Lighting and HVAC Measures | 12 | per measure | [9 empty] | EUL | 9 | 9 | 9 | 9 | 9 | 9 | 9 | 9 | 9 | 12 | 12 | 9 | 9 | 9 | 9 | 9 | 9 | 9 | 9 | 9 | 12 | 12
|  |  | Inc. Cost |  | 300 | Illinois TRM Version 12.0, page 69 | 300 | per measure | [9 empty] | Inc. Cost | 20 | 20 | 20 | 20 | 20 | 20 | 20 | 20 | 20 | 300 | 300 | 20 | 20 | 20 | 20 | 20 | 20 | 20 | 20 | 20 | 300 | 300
| Cool Roofs | [16 empty] | Cool Roofs | bar: 2018-06-01 to 2020-12-01
|  | Measure Reference No. | Program/Channel | Measure | kWh Annual Savings | End Use | kW Factor | kW | EUL | Inc. Cost | Units | [6 empty] | REVISION DATE | 2018-06-01 | 2018-12-31 | 2019-12-01 | 2020-02-01 | 2020-07-01 | 2020-12-01 | 2021-12-01 | 2022-08-01 | 2023-08-01 | 2025-01-15 | 2025-11-10 | [11 empty] | TRC (2025) | Benefit Lookup | Benefits (2025 $) | Incremental Cost (2025 $)
MFIE | 406804 | 406804_2024_12_ | IE | Cool Roof: Multi-Family Vintage Up to 1979-Non-Electric Heating | 114 | Building Shell RES | 0.00046608 | 0.053133 | 15 | 7.84 | per sq ft | [6 empty] | kWh Annual Savings | 2025-01-15: 114; 2025-11-10: 114 | [11 empty] | 18.4401 | Building Shell RES 15 Year EUL | 144.5707 | 7.84
MFIE | 406805 | 406805_2024_12_ | IE | Cool Roof: Multi-Family Vintage 1980-1999-Non-Electric Heating | 58.1 | Building Shell RES | 0.00046608 | 0.027079 | 15 | 7.84 | per sq ft | [6 empty] | kWh Annual Savings | 2025-01-15: 58.1; 2025-11-10: 58.1 | [11 empty] | 9.398 | Building Shell RES 15 Year EUL | 73.6803 | 7.84
MFIE | 406806 | 406806_2024_12_ | IE | Cool Roof: Multi-Family Vintage 2000-2009-Non-Electric Heating | 24.9 | Building Shell RES | 0.00046608 | 0.011605 | 15 | 7.84 | per sq ft | [6 empty] | kWh Annual Savings | 2025-01-15: 24.9; 2025-11-10: 24.9 | [11 empty] | 4.0277 | Building Shell RES 15 Year EUL | 31.5773 | 7.84
MFIE | 406807 | 406807_2024_12_ | IE | Cool Roof: Multi-Family Vintage 2010-2015-Non-Electric Heating | 19.5 | Building Shell RES | 0.00046608 | 0.009089 | 15 | 7.84 | per sq ft | [6 empty] | kWh Annual Savings | 2025-01-15: 19.5; 2025-11-10: 19.5 | [11 empty] | 3.1542 | Building Shell RES 15 Year EUL | 24.7292 | 7.84
MFIE | 406812 | 406812_2024_12_ | IE | Cool Roof: Multi-Family Vintage Up to 1979-Heat Pump Heating | 47.88 | Building Shell RES | 0.00046608 | 0.022316 | 15 | 7.84 | per sq ft | [6 empty] | kWh Annual Savings | 2025-01-15: 47.88; 2025-11-10: 47.88 | [11 empty] | 7.7449 | Building Shell RES 15 Year EUL | 60.7197 | 7.84
MFIE | 406813 | 406813_2024_12_ | IE | Cool Roof: Multi-Family Vintage 1980-1999-Heat Pump Heating | 24.4 | Building Shell RES | 0.00046608 | 0.011372 | 15 | 7.84 | per sq ft | [6 empty] | kWh Annual Savings | 2025-01-15: 24.4; 2025-11-10: 24.4 | [11 empty] | 3.9468 | Building Shell RES 15 Year EUL | 30.9432 | 7.84
MFIE | 406814 | 406814_2024_12_ | IE | Cool Roof: Multi-Family Vintage 2000-2009-Heat Pump Heating | 10.46 | Building Shell RES | 0.00046608 | 0.004875 | 15 | 7.84 | per sq ft | [6 empty] | kWh Annual Savings | 2025-01-15: 10.46; 2025-11-10: 10.46 | [11 empty] | 1.692 | Building Shell RES 15 Year EUL | 13.265 | 7.84
MFIE | 406815 | 406815_2024_12_ | IE | Cool Roof: Multi-Family Vintage 2010-2015-Heat Pump Heating | 8.19 | Building Shell RES | 0.00046608 | 0.003817 | 15 | 7.84 | per sq ft | [6 empty] | kWh Annual Savings | 2025-01-15: 8.19; 2025-11-10: 8.19 | [11 empty] | 1.3248 | Building Shell RES 15 Year EUL | 10.3863 | 7.84
|  |  | TRM Section: | 3.6.5
|  |  | Evaluation Formula: | ΔkWh = SavingsFactor * SF / 1,000
ΔkW = ΔkWh * CF
|  |  | Factor | Term | Parameter | Value | Source |  |  | Notes | [7 empty] | REVISION DATE | 2018-06-01 | 2018-12-31 | 2019-12-01 | 2020-02-01 | 2020-07-01 | 2020-12-01 | 2021-12-01 | 2022-08-01 | 2023-08-01 | 2025-01-15 | Parameter
|  |  | SavingsFactor | kWh savings per square foot of installed cool roof | MFIE Vintage Up to 1979 | 114 | Leidos. (2015b) Energy savings of high albedo roofs for the Kansas City Area | [11 empty] | 2025-01-15: 114 | MFIE Vintage Up to 1979
[5 empty] | MFIE Vintage 1980-1999 | 58.1 | [12 empty] | 2025-01-15: 58.1 | MFIE Vintage 1980-1999
[5 empty] | MFIE Vintage 2000-2009 | 24.9 | [12 empty] | 2025-01-15: 24.9 | MFIE Vintage 2000-2009
[5 empty] | MFIE Vintage 2010-2015 | 19.5 | [12 empty] | 2025-01-15: 19.5 | MFIE Vintage 2010-2015
|  |  | HeatingFactor | Factor applied to account for heating system type. | Heat pump heating | 0.42 | Residential Cool Roofs.xlsx | [10 empty] | HeatingFactor | 2025-01-15: 0.42 | Heat pump heating
[5 empty] | Non-electric heating | 1 | [22 empty] | Non-electric heating | bar: 2025-01-15
|  |  | SF | Square foot of installed cool roof | All | 1 | [11 empty] | SF | [10 empty] | All | bar: 2025-01-15
|  |  | EUL | Effective Useful Life | All | 15 | DEER READI (Remote Ex-Ante Database Interface) | [10 empty] | EUL | 2025-01-15: 15 | All
|  |  | Inc. Cost | Incremental Cost | Actual cost of cool roof | 7.84 | Full cost will be applied. Assumed value from Idaho Power Company Technical Reference Manual 3.2, https://docs.idahopower.com/pdfs/EnergyEfficiency/Reports/2020TRM.pdf, p. 69. From 2008 Database for Energy-Efficiency Resources (DEER), Version 2008.2.05, “Effective/Remaining Useful Life Values”, California Public Utilities Commission, December 16, 2008. | [10 empty] | Inc. Cost | 2025-01-15: 7.84 | Actual cost of cool roof
Δ𝑘𝑊=Δ𝑘𝑊∗𝐶𝐹
Δ𝑇ℎ𝑒𝑟𝑚𝑠=𝐷𝑒𝑓𝑎𝑢𝑙𝑡∗𝑆𝑞𝐹𝑡
∆𝑘𝑊ℎ_𝐶𝑜𝑜𝑙𝑖𝑛𝑔=((%𝐶𝑒𝑛𝑡𝑟𝑎𝑙𝐶𝑜𝑜𝑙𝑖𝑛𝑔∗(1/𝑅_𝑜𝑙𝑑 −1/(𝑅_𝑜𝑙𝑑+𝑅_𝑎𝑑𝑑𝑒𝑑 ))∗𝐴_𝑓𝑙𝑜𝑜𝑟∗(1−𝐹𝑟𝑎𝑚𝑖𝑛𝑔𝐹𝑎𝑐𝑡𝑜𝑟_𝑓𝑙𝑜𝑜𝑟 )∗𝐶𝐷𝐷∗24∗𝐷𝑈𝐴))/(𝜂𝑐𝑜𝑜𝑙∗1000)
6
6Δ𝑘𝑊=Δ𝑘𝑊ℎ∗𝐶𝐹
∆𝑘𝑊ℎ_ℎ𝑒𝑎𝑡𝑖𝑛𝑔=%𝐻𝑒𝑎𝑡𝑖𝑛𝑔∗𝑘𝑊∗𝐸𝐹𝐿𝐻_ℎ𝑒𝑎𝑡∗𝐸𝐼∗𝑈𝑡𝑖𝑙𝑖𝑡𝑦 𝐴𝑑𝑗𝑢𝑠𝑡𝑚𝑒𝑛𝑡∗𝐼𝑆𝑅
∆𝑘𝑊ℎ_𝑐𝑜𝑜𝑙𝑖𝑛𝑔=%𝐴𝐶∗𝑘𝑊∗𝐸𝐹𝐿𝐻_𝑐𝑜𝑜𝑙∗𝐸𝐼∗𝑈𝑡𝑖𝑙𝑖𝑡𝑦 𝐴𝑑𝑗𝑢𝑠𝑡𝑚𝑒𝑛𝑡∗𝐼𝑆𝑅
∆𝑡ℎ𝑒𝑟𝑚𝑠=((1/𝑅_𝑒𝑥𝑖𝑠𝑡𝑖𝑛𝑔 −1/𝑅_𝑛𝑒𝑤 )∗𝐴𝑟𝑒𝑎∗𝐸𝐹𝐿𝐻ℎ𝑒𝑎𝑡∗∆𝑇_(𝐴𝑣𝑔,ℎ𝑒𝑎𝑡𝑖𝑛𝑔))/((100,000∗〖𝐸𝑓𝑓〗_ℎ𝑒𝑎𝑡))
Δ𝑘𝑊ℎ=Δ𝑘𝑊ℎ_𝐶𝑜𝑜𝑙𝑖𝑛𝑔+Δ𝑘𝑊ℎ_𝐻𝑒𝑎𝑡𝑖𝑛𝑔𝐸𝑙𝑒𝑐𝑡𝑟𝑖𝑐+Δ𝑘𝑊ℎ_𝐻𝑒𝑎𝑡𝑖𝑛𝑔𝐺𝑎𝑠
∆𝑘𝑊=∆𝑘𝑊ℎ∗𝐶𝐹
Additional Fan Savings:
Additional Fan Savings: Δ𝑘𝑊ℎ_ℎ𝑒𝑎𝑡𝑖𝑛𝑔=𝛥𝑇ℎ𝑒𝑟𝑚𝑠∗𝐹_𝑒∗29.3
"∆kWh "=(("%ElectricDHW x (" 〖𝐺𝑃𝑀〗_𝐵𝐴𝑆𝐸 " " ×𝐿_𝐵𝐴𝑆𝐸 " " 〖− 𝐺𝑃𝑀〗_𝐿𝑂𝑊 " " ×" " 𝐿_𝐿𝑂𝑊 ") ∗ Household ∗ 365.25 ∗ DF " )/𝐹𝑃𝐻)×𝐸𝑃𝐺_𝑒𝑙𝑒𝑐𝑡𝑟𝑖𝑐 ×𝐼𝑆𝑅
"EPG_electric "=(8.33×1.0×(𝑆ℎ𝑜𝑤𝑒𝑟𝑇𝑒𝑚𝑝 −𝑆𝑢𝑝𝑝𝑙𝑦𝑇𝑒𝑚𝑝))/(𝑅𝐸_𝑒𝑙𝑒𝑐𝑡𝑟𝑖𝑐×3,412)
∆𝑘𝑊ℎ=Δ𝑘𝑊ℎ_𝑐𝑜𝑜𝑙𝑖𝑛𝑔+Δ𝑘𝑊ℎ_ℎ𝑒𝑎𝑡𝑖𝑛𝑔
∆𝑇𝑅𝑀 𝑆𝑒𝑐𝑡𝑖𝑜𝑛: 3.3.1 𝑘𝑊=∆𝑘𝑊ℎ∗𝐶𝐹
∆𝑘𝑊ℎ=Δ𝑘𝑊ℎ_𝑐𝑜𝑜𝑙𝑖𝑛𝑔+Δ𝑘𝑊ℎ_ℎ𝑒𝑎𝑡𝑖𝑛𝑔
Note on Y6: Author: PY18 EM&V
Note on Z6: 11 Step updates
Note on G17: Based on Full Load Hour assumptions (for St Louis and Kansas City) taken from the ENERGY STAR calculator (http://www.energystar.gov/ia/business/bulk_purchasing/bpsavings_calc/Calc_CAC.xls) and reduced by 28.5% based on the evaluation results in Ameren territory suggesting an appropriate EFLH of 869.The other climate region values are calculated using the relative Climate Normals Cooling Degree Day ratios (at 65F set point). Notes: Matches MO TRM. Different equation from Community Savers EM&V. EFLH_cool from MO TRM is more inline with other values used HVAC measures.
Note on W17: Based on Full Load Hour assumptions (for St Louis and Kansas City) taken from the ENERGY STAR calculator (http://www.energystar.gov/ia/business/bulk_purchasing/bpsavings_calc/Calc_CAC.xls) and reduced by 28.5% based on the evaluation results in Ameren territory suggesting an appropriate EFLH of 869.The other climate region values are calculated using the relative Climate Normals Cooling Degree Day ratios (at 65F set point). Notes: Matches MO TRM. Different equation from Community Savers EM&V. EFLH_cool from MO TRM is more inline with other values used HVAC measures.
Note on X17: Based on Full Load Hour assumptions (for St Louis and Kansas City) taken from the ENERGY STAR calculator (http://www.energystar.gov/ia/business/bulk_purchasing/bpsavings_calc/Calc_CAC.xls) and reduced by 28.5% based on the evaluation results in Ameren territory suggesting an appropriate EFLH of 869.The other climate region values are calculated using the relative Climate Normals Cooling Degree Day ratios (at 65F set point). Notes: Matches MO TRM. Different equation from Community Savers EM&V. EFLH_cool from MO TRM is more inline with other values used HVAC measures.
Note on W18: Value not provided in TRM. Average value from 'Air Source Heat Pump' measures provides consistancy in assumptions.
Note on X18: Value not provided in TRM. Average value from 'Air Source Heat Pump' measures provides consistancy in assumptions.
Note on W19: SF capacity for same measure *0.65, per Ameren guidance.
Note on X19: SF capacity for same measure *0.65, per Ameren guidance.
Note on W20: MO TRM
Note on X20: MO TRM
Note on W22: MO TRM Matches 2015 Heating and Cooling evaluation
Note on X22: MO TRM Matches 2015 Heating and Cooling evaluation
Note on Y33: changed to a per square foot value rather than per average size home
Note on Y58: updated to per sq. ft. basis
Note on V76: This table was originallly included in Volume 3 of the Ameren Missouri TRM and was added to the deemed savings tables during implementation.
Note on Y88: updated to per sq. ft. basis
Note on Y101: changed to a per square foot value rather than per average size home
Note on Y228: updated to per sq ft. basis
Note on Y386: based upon a per sq. ft basis
Note on Y420: changed to a per square foot value rather than per average size home
Note on Y437: updated to per square ft. basis
Note on Y453: updated to per square ft. basis
Note on X470: The %AC and % Heating values were not used in the prior ADM calcs but applying them at 100% obtains the same value they reached.
Note on B475: [Threaded comment] Your version of Excel allows you to read this threaded comment; however, any edits to it will get removed if the file is opened in a newer version of Excel. Learn more: https://go.microsoft.com/fwlink/?linkid=870924 Comment: These percentages are flipped in column F - not sure why.
Note on X479: In PY2017 this was included in the ISR rate.
Note on Y479: included in the ISR rate.
Note on Y516: updated to per foot basis
Note on Y551: updated to per square foot basis
Note on Y575: This value is not new just including it in the input table (previously only shown in the equation)
Note on Y582: This value is not new just including it in the input table (previously only shown in the equation)
Note on Y585: This value is not new just including it in the input table (previously only shown in the equation)
Note on Y588: This value is not new just including it in the input table (previously only shown in the equation)
Note on X617: Based on Full Load Hour assumptions (for St Louis and Kansas City) taken from the ENERGY STAR calculator (http://www.energystar.gov/ia/business/bulk_purchasing/bpsavings_calc/Calc_CAC.xls) and reduced by 28.5% based on the evaluation results in Ameren territory suggesting an appropriate EFLH of 869.The other climate region values are calculated using the relative Climate Normals Cooling Degree Day ratios (at 65F set point).
Note on E652: Author: changed "showerhead' to "aerator"
Note on E654: Author: changed "showerhead' to "aerator"
Note on W657: Illinois Statewide Technical Reference Manual for Energy Efficiency Version 5.0. pp. 175. 2016. Available online: http://ilsagfiles.org/SAG_files/Technical_Reference_Manual/Version_5/Final/IL-TRM_Version_5.0_dated_February-11-2016_Final_Compiled_Volumes_1-4.pdf
Note on X657: No Drain factor included in PY2017 EM&V results
Note on W659: PY2016 Program Data, per Community Saves 2016 EM&V report.
Note on W667: Missouri TRM
Note on E687: Author: changed "showerhead' to "aerator"
Note on E689: Author: changed "showerhead' to "aerator"
Note on V724: Illinois Statewide Technical Reference Manual for Energy Efficiency Version 5.0. pp. 184. 2016. Available Online: http://ilsagfiles.org/SAG_files/Technical_Reference _Manual/Version_5/Final/IL-TRM_Version_5.0_dated_February-11-2016_Final_Compiled_Volumes_1-4.pdf
Note on X724: PY2017 Community Savers Site Visit Data and Ride Along Data (ADM only provided the delta GPM, not the base and efficient values)
Note on V726: PY2016 Program Data, per Community Saves 2016 EM&V report.
Note on X726: PY2017 Community Savers Site Visit Data and Ride Along Data (ADM only provided the delta GPM, not the base and efficient values)
Note on AF726: Author: Showerhead pivot tab cell E428
Note on AF728: Author: Showerhead pivot tab cell E428
Note on W729: Missouri TRM
Note on W733: Ameren Missouri Efficient Products Impact and Process Evaluation: Planning Year 2015, provided by Cadmus.
Note on AF739: [Threaded comment] Your version of Excel allows you to read this threaded comment; however, any edits to it will get removed if the file is opened in a newer version of Excel. Learn more: https://go.microsoft.com/fwlink/?linkid=870924 Comment: Small Typo found that used 3,413 instead of 3,412
Note on Y744: PY19 Actual
Note on Y745: added handheld showerhead option
Note on Y746: combination of $7 from IL TRM and difference in actual DI costs
Note on W764: MO TRM - Assumes 125°F water leaving the hot water tank and average basement temperature of 65°F. Cited in Ameren Missouri Low Income and Process Evaluation: program Year 2015. p.24
Note on F779: O kWh savings for thermostats per MEEIA 4 Stipulation (added "*0" in formula to retain formula structure and inputs)
Note on X832: MO TRM
Note on X834: no adjustment as these did not align in same manner with ADM formula
Note on Y834: no adjustment as these did not align in same manner with ADM formula
Note on W863: Bulb-type and lumen look-up in Energy Star database
Note on W865: Bulb-type and lumen look-up in Energy Star database
Note on W868: Bulb-type and lumen look-up in Energy Star database
Note on W869: Bulb-type and lumen look-up in Energy Star database
Note on W872: Bulb-type and lumen look-up in Energy Star database
Note on W875: Program Wattage
Note on W876: Program Wattage
Note on W877: Program Wattage
Note on W878: Program Wattage
Note on W880: Program Wattage
Note on W881: Bulb-type and lumen look-up in Energy Star database
Note on W882: Bulb-type and lumen look-up in Energy Star database
Note on W883: Bulb-type and lumen look-up in Energy Star database
Note on W884: Bulb-type and lumen look-up in Energy Star database
Note on W887: Ameren Missouri Home Energy Analysis Program Impact and Process Evaluation: Program Year 2015
Note on X890: Weighted HOU from ADM based upon program data
Note on W893: Illinois TRM v5.0, Lighting Reference Tables (Sec. 4.5.1), "Unknown" Building type, screw base lamp operating hours / 365
Note on X893: Author: Weighted HOU from ADM based upon program data
Note on Y939: Use existing inputs to develop measure based on program design.
Note on Y952: Added pre-1993 unit based upon existing inputs
Note on Y975: Added standard size units to provide more options for Implementation and based upon program design all replacements are primary units (not secondary)
Note on W984: PY13 RebateSavers Database (average BTU)
Note on W986: Federal minimum efficiency standard (updated from EER to CEER in March 2017)
Note on X989: Cadmus did not identify secondary vs primary unit, therefore did not update these values
Note on Y989: Cadmus did not identify secondary vs primary unit, therefore did not update these values
Note on AJ990: used EFLH that ADM used for all measures

## PAYS Deemed Table
PAY AS YOU SAVE
<------ Use the "Grouping" Features to expand or hide the formulas/input variables
| LED Lamp bulbs | [17 empty] | LED Lamp bulbs
|  | Measure Reference No. | Program/ Channel | Measure * | kWh Annual Savings | kW | End Use - RES | kW Factor - RES | End Use - BUS | kW Factor - BUS | kWh RES | kWh BUS | KW RES | KW BUS | EUL - RES | EUL - BUS** | Inc. Cost | Units | REVISION DATE | 2018-06-01 | 2018-12-01 | 2019-12-01 | 2020-02-01 | 2020-07-01 | 2020-12-01 | 2021-12-01 | 2022-08-01 | 2023-08-01 | 2025-01-15 | 2025-11-10 | TRC (2025) | Benefit Lookup | Benefits (2025 $) | Incremental Cost (2025 $)
| 450100 | 450100_2024_12_ | PAYS | LED - 10W (750-899 lumens) DI | 29.57 | 0.004414 | Lighting RES | 0.00014925 | Lighting BUS | 0.00018996 | 29.5716 | 0 | 0.0044136 | 0 | 2 | 0 | 1.45 | per bulb | kWh Annual Savings | 2023-08-01: 8.9; 2025-01-15: 29.57; 2025-11-10: 29.57 | 2.4847 | Lighting RES 2 Year EUL | 3.6028 | 1.45
|  |  | TRM Section: | 3.5.1 - 3.5.4
|  |  | Evaluation Formula: | ∆kWh = (WattBase - WattEE ) * ISR * (1 - LKG) * Hours * WHF / 1,000
ΔkW = ΔkWh * CF
|  |  | Factor | Term | Measure Category | Value | Measure Reference No. | Notes | [10 empty] | REVISION DATE | 2018-06-01 | 2019-12-01 | 2019-12-01 | 2020-02-01 | 2020-07-01 | 2020-12-01 | 2021-12-01 | 2022-08-01 | 2023-08-01 | 2025-01-15 | 2025-11-10
|  |  | Watts Base | Baseline wattage, based on lumens of LED bulb installed. | LED - 10W (750-899 lumens) DI | 43 | 450100_2024_12_ | 3.5.1 | [10 empty] | Watts Base | 2023-08-01: 18.8889; 2025-01-15: 43; 2025-11-10: 43
|  |  | Watts EE | Actual wattage of LED purchased / installed | LED - 10W (750-899 lumens) DI | 8.5 | 450100_2024_12_ | Mid point of measure description efficient wattage | [10 empty] | Watts EE | 2023-08-01: 8.5; 2025-01-15: 8.5; 2025-11-10: 8.5
|  |  | ISR | In Service Rate, the percentage of units rebated that are actually in service | All | 87% |  | Ameren Missouri PAYS Evaluation PY2022 Appendix, page 7 | [10 empty] | ISR | 2023-08-01: 87%; 2025-01-15: 0.87; 2025-11-10: 0.87
|  |  | Leakage | Leakage rate (program bulbs installed outside Ameren Missouri's service area) | All | 0% |  | Based on program design | [10 empty] | Leakage | 2023-08-01: 0%; 2025-01-15: 0; 2025-11-10: 0
|  |  | HOU_Res | Average hours of use per year for residential homes | All | 995.1798 |  | Ameren Missouri Lighting Evaluation PY2018, page 36 | [10 empty] | HOU_Res | 2023-08-01: 995.1798; 2025-01-15: 995.1798; 2025-11-10: 995.1798
|  |  | WHF_Res | Waste Heat Factor for energy to account for electric heating increase from reducing waste heat from efficient lighting (if fossil fuel heating – see calculation of heating penalty in that section). | Res energy, Interior | 0.99 |  | Ameren Missouri PY2014 Evaluation, page 45 | [10 empty] | WHF_Res | 2023-08-01: 0.99; 2025-01-15: 0.99; 2025-11-10: 0.99
[5 empty] | Res energy, Exterior | 1 |  | WHF not applicable to exterior lighting | bar: 2023-08-01 to 2025-11-10
|  |  | HOU_NRES | Average hours of use per year for non- residential homes | All | 3612 |  | Illinois TRM v5.0, Lighting Reference Tables (Sec. 4.5.1), "Unknown" Building type, screw base lamp operating hours / 365 | [10 empty] | HOU_NRES | 2023-08-01: 3612; 2025-01-15: 3612; 2025-11-10: 3612
|  |  | WHF_Nres | Waste Heat Factor for energy to account for electric heating increase from reducing waste heat from efficient lighting (if fossil fuel heating – see calculation of heating penalty in that section). | NonRes energy, Interior | 1.1 |  | Set equal to Community Lighting Deemed Tables | [10 empty] | WHF_Nres | 2023-08-01: 1.1; 2025-01-15: 1.1; 2025-11-10: 1.1
[5 empty] | NonRes energy, Exterior | 1 | bar: 2023-08-01 to 2025-11-10
|  |  | %Res | Percentage of bulbs sold to residential customers | All | 100% |  | Based on program design | [10 empty] | %Res | 2023-08-01: 100%; 2025-01-15: 1; 2025-11-10: 1
|  |  | EUL Residential | Effective Useful Life | All | 2 |  | Illinois TRM Version 12.0, page 327 | [10 empty] | EUL Residential | 2023-08-01: 19; 2025-01-15: 2; 2025-11-10: 2
|  |  | EUL Business | Effective Useful Life | All | [13 empty] | EUL Business | 2023-08-01: 6
|  |  | Inc. Cost | Incremental Cost | Standard | 1.45 |  | Incremental costs from IL-TRM V12.0, page 311 | [10 empty] | Inc. Cost | 2023-08-01: 1.45; 2025-01-15: 1.45; 2025-11-10: 1.45
| Advanced Tier 1 Power Strips Tier 1 / Load Sensing | [17 empty] | Advanced Tier 1 Power Strips Tier 1 / Load Sensing
|  | Measure Reference No. | Program/Channel | Measure | kWh Annual Savings | End Use | kW Factor | kW | EUL | Inc. Cost | Units | [7 empty] | REVISION DATE | 2018-06-01 | 2019-12-01 | 2019-12-01 | 2020-02-01 | 2020-07-01 | 2020-12-01 | 2021-12-01 | 2022-08-01 | 2023-08-01 | 2025-01-15 | 2025-11-10 | TRC (2025) | Benefit Lookup | Benefits (2025 $) | Incremental Cost (2025 $)
| 450700 | 450700_2024_12_ | PAYS | Advanced Tier 1 Power Strips DI - Home Office | 23.03 | Miscellaneous RES | 0.00011482 | 0.002644 | 10 | 30 | per measure | [7 empty] | kWh Annual Savings | 2023-08-01: 23.03; 2025-01-15: 23.03; 2025-11-10: 23.03 | 0.38465 | Miscellaneous RES 10 Year EUL | 11.5394 | 30
|  |  | TRM Section: | 3.2.1
|  |  | Evaluation Formula: | ΔkWh = (kWhOffice * WeightingOffice + kWhEnt * WeightingEnt) * ISR
ΔkW = ΔkWh * CF
|  |  | Factor | Term | Parameter | Value | Source: | [11 empty] | REVISION DATE | 2018-06-01 | 2019-12-01 | 2019-12-01 | 2020-02-01 | 2020-07-01 | 2020-12-01 | 2021-12-01 | 2022-08-01 | 2023-08-01 | 2025-01-15 | 2025-11-10
|  |  | KWh | kWh Installation by Location | Home Office | 31 | “Advanced Power Strip Research Report.” Note that estimates are not based on pre/post metering but on analysis based on frequency and consumption of likely products in active, standby, and off modes. This measure should be reviewed frequently to ensure that assumptions continue to be appropriate. | [11 empty] | KWh | 2023-08-01: 31; 2025-01-15: 31
|  |  | Weighting Office | % OFFICE | Home Office | 100% | 1 - % Entertainment | [11 empty] | Weighting Office | 2023-08-01: 100%; 2025-01-15: 1
|  |  | ISR | In service/installation rate | TOS/NC/DI | 74.3% | Ameren Missouri PAYS Evaluation PY2022 Appendix, page 7 | [11 empty] | ISR | 2023-08-01: 74.3%; 2025-01-15: 0.743
|  |  | EUL | Effective Useful Life | All | 10 | Advanced Power Strip Research Report, NYSERDA, August 2011, page 30 | [11 empty] | #REF! | 2023-08-01: 10; 2025-01-15: 10
|  |  | Inc. Cost | Incremental Cost | Tier 1 APS - Direct Install | 30 | Advanced Power Strip Research Report, NYSERDA, August 2011, page 30 | [11 empty] | Inc. Cost | 2023-08-01: 30; 2025-01-15: 30
| Custom Measure | [17 empty] | Custom Measure
|  | Measure Reference No. | Program/ Channel | Measure | kWh Annual Savings (per motor) | End Use | kW Factor | kW | EUL | Inc. Cost | Units | [7 empty] | REVISION DATE | 0 | 0 | 0 | 0 | 0 | 2020-12-01 | 0 | 0 | 0 | 0 | 0 |  |  |  |  | 0 | 0 | 0 | 0
| 450700 | 459999_2025_12 | PAYS | Custom | Custom | Variable | Variable | Custom | Custom | Custom | Custom | [7 empty] | kWh Annual Savings |  |  | Custom | Custom | Custom | Custom | Custom | Custom | Custom | Custom | Custom |  |  |  |  | Custom | Variable Custom Year EUL | Custom | Custom

## Demand Response Deemed Table
RESIDENTIAL DEMAND RESPONSE
<------ Use the "Grouping" Features to expand or hide the formulas/input variables
| Demand Response Smart Thermostat | [11 empty] | Demand Response Smart Thermostat
|  | Measure Reference No. | Program/Channel | Measure [1] | Gross kWh Annual Savings [2] | End Use [3] | kW Factor [4] | Summer kW (Annual) [5] | Winter kW (Annual) [6] | EUL | Inc. Cost | Units | REVISION DATE | 2018-06-01 | 2018-12-31 | 2019-12-01 | 2020-02-01 | 2020-07-01 | 2020-12-01 | 2021-12-01 | 2022-08-01 | 2023-08-01 | 2025-01-15 | 2025-11-10 | TRC (2025) | Benefit Lookup | Benefits (2025 $) | Incremental Cost (2025 $)
| 600050 | 600050_2024_12_ | DR | Summer Demand Response SmartAdvanced Thermostat - with Program-driven Optimization | 0 | - | n/a | - | - | 1 | 0 | per thermostat | Gross kWh Annual Savings [2] | 177 | 177 | 177 | 177 | 177 | 55.97 | 55.97 | 47.86 | 97.49 | 0 | 0 |  |  |  | 0
| 600060 | 600060_2023_12_ | DR | Winter Demand Response Smart Advanced Thermostat - with Program-driven Optimization | 0 | - | n/a | - | - | 1 | 0 | per thermostat | Gross kWh Annual Savings [2] | 2023-08-01: 0; 2025-01-15: 0; 2025-11-10: 0 |  |  |  | 0
| 600100 | 600100_2021_12_ | DR | Summer Demand Response SmartAdvanced Thermostat - without Program-Driven Optimization | 0 | - | n/a | - | - | 1 | 0 | per thermostat | Gross kWh Annual Savings [2] | 2021-12-01: 0; 2022-08-01: 0; 2023-08-01: 0; 2025-01-15: 0; 2025-11-10: 0 |  |  |  | 0
| 600110 | 600110_2023_12_ | DR | Winter Demand Response SmartAdvanced Thermostat - without Program-Driven Optimization | 0 | - | n/a | - | - | 1 | 0 | per thermostat | Gross kWh Annual Savings [2] | 2023-08-01: 0; 2025-01-15: 0; 2025-11-10: 0 |  |  |  | 0
|  |  | TRM Section: | 3.7.2
|  |  | [Note 1] | As advancedsmart thermostats mature, some models include embedded optimization routines that achieve energy savings. The program differentiates between thermostats with “program-driven optimization,” which achieve savings through program influence to operate optional optimization, and without “program-driven optimization,” which achieve no energy savings due to either the default optimization baseline or no optimization routine employed.
|  |  | [Note 2] | Source for Savings: Ameren MO PY2023 Final Report Device Optimization Energy Savings Summary, Aggregate: Table 19. Total Number of Devices Enrolled at the end of the 2023 event season: Ameren Missouri Demand Response PY2023 Program Tracking Data Gross kWh Annual Savings are calculated as the total aggregate PY2023 energy savings (502.57 MWh) divided by the number of devices active at the end of the 2023 event season (8,140). Source for Summer Savings: Ameren MO PY2024 Final Report and program tracking data: Table 3-16: Event Day Energy Savings by Device Manufacturer Table 3-5: Summary of PY2024 Demand and Energy Impacts Account-to-device adjustment factor: 0.8082 (based on review of program tracking data). Gross kWh Annual Savings without Program-Driven Optimization are calculated as the total aggregate PY2024 energy savings associated with demand response events (18.30 MWh), divided by the average number of accounts participating in an event (18,421), and then multiplied by the account-to-device adjustment factor (0.8082), and adjusted to kWh terms by factoring by 1,000. Gross kWh Annual Savings with Program-Driven Optimization are calculated as equal to the Gross kWh Annual Savings without Program-Driven Optimization, plus the result of dividing the total aggregate PY2024 energy savings associated with program-driven optimization (586.56 MWh) by the number of accounts for which optimization was applied (8,657), and multiplying by the same account-to-device adjustment factor (0.8082), and adjusted to kWh terms by factoring by 1,000.
|  |  | [Note 3] | End Use should be "Cooling RES" for optimization routines that save energy only during the cooling season, and "Heating RES" for optimization routines that save energy only during the heating season. For optimization routines that save energy during both cooling and heating seasons and energy savings are aggregated, the End Use may be "HVAC RES."
|  |  | [Note 4] | The kW factor based on end use is not used because the actual demand impacts are directly measured.
|  |  | [Note 5] | Summer demand savings are calculated for demand response events, therefore no demand savings are calculated based on the energy savings for this measure. For planning estimates a value of 0.95 kW/thermostat is assumed based on the PY23 evaluation results; refer to Table 17. Residential DR Program: Event Day Energy Savings by Device Manufacturer for the number of devices and Table 13. Residential DR Program: Resource Capability Impacts for the per account kW impacts and number of accounts. Per device kW impact is calculated as the per account kW load impact (1.13) multiplied by the number of accounts (46,213) all divided by the number of devices (54,808). Source for Summer Planning Estimates of Savings: Ameren MO PY2024 Final Report and program tracking data: Table 3-11 Resource Capability Impacts Account-to-device adjustment factor: 0.8082 (based on review of program tracking data). Planning estimate of per device kW impact is calculated as per account load impact (0.86 kW) multiplied by the account-to-device adjustment factor (0.8082), which equals 0.6951 kW.
|  |  | [Note 6] | Winter demand savings are calculated for demand response events. For planning estimates a value of 1.3 kW/thermostat. Calculated by examining the average hourly kW reduction during a summer event, adjusting for winter conditions by reducing the estimate by 30%, and applying an adjustment factor of 0.78. (Source: ADM Associates, Inc., "py2024_residential_dr_winter_savings_estimation_07.12.2024.xlsx"). Source for Winter Planning Estimates of Savings: Ameren MO PY2024 Final Report and program tracking data: Table 3-6 Demand Impacts by Event and Device Manufacturer Account-to-device adjustment factor: 0.8082 (based on review of program tracking data). Planning estimate of per device kW impact is calculated as the average per account load impact during winter events (1.36 kW on 12/03/2024 and 0.91 kW on 12/05/2024: average value is 1.02 kW) multiplied by the account-to-device adjustment factor (0.8082), which equals 0.8244 kW.
Residential demand response: For demand and energy savings associated with calling a demand response event, smart thermostat program participants will be randomly partitioned into two groups. In this scenario, on an event day, participants in one group receive a signal to initiate activity on the thermostat, while the other group of participants would not receive this signal. As a result, the participants who receive the signal will serve as the treatment group, and the participants who do not receive a signal will serve as the control group. Demand impacts will be estimated from the average of the hours over all event periods. Energy savings impacts will be estimated from comparing the 24 hours of the control group for each event day to the 24 hours of actual kWh consumption for each event day. However, if it is not practical or plausible to use this approach (such as everyone is dispatched), other quasi experimental design approaches may be used.
Business demand response: For demand and energy savings associated with calling a demand response event, a customer baseline load ("CBL") approach will be used. A CBL approach applies a model or algorithm to develop customer-specific baselines for each event that are used to estimate load impacts for each hour of the event. Demand impacts will be estimated from the average of the hours over all event periods. Energy savings impacts will be estimated from comparing the 24 hours of the CBL for each event day to the 24 hours of actual kWh consumption for each event day.
| Demand Response Water Heater | [11 empty] | Demand Response Water Heater | bar: 2018-06-01 to 2020-12-01
|  | Measure Reference No. | Program/Channel | Measure | kWh Annual Savings | End Use | kW Factor [1] | Summer kW (Annual) [2] | Winter kW (Annual) [3] | EUL | Inc. Cost | Units | REVISION DATE | 2018-06-01 | 2018-12-31 | 2019-12-01 | 2020-02-01 | 2020-07-01 | 2020-12-01 | 2021-12-01 | 2022-08-01 | 2023-08-01 | 2025-01-15 | 2025-11-10 | TRC (2025) | Benefit Lookup | Benefits (2025 $) | Incremental Cost (2025 $)
| 600401 | 600401_2024_12_ | DR | Demand Response Heat Pump Water Heater Switch | 0 | - | n/a | 0.27 | - | 1 | 149 | per unit | kWh Annual Savings | 2023-08-01: 0; 2025-01-15: 0; 2025-11-10: 0 | 0 |  |  | 149
| 600402 | 600402_2024_12_ | DR | Demand Response Electric Resistance Water Heater Switch | 0 | - | n/a | 0.22 | - | 1 | 149 | per unit | kWh Annual Savings | 2023-08-01: 0; 2025-01-15: 0; 2025-11-10: 0 | 0 |  |  | 149
|  |  | TRM Section: | 3.7.3
|  |  | [Note 1] | The kW factor based on end use is not used because the actual demand impacts are directly measured.
|  |  | [Note 2] | Summer demand savings are calculated for demand response events, therefore no demand savings are calculated based on the energy savings for this measure. These values have not been reviewed through evaluation. The demand reduction impact planning values of 0.27 kW for Heat Pump Water Heaters and 0.22 kW for Electric Water Heaters were calculated based on the percent reduction by demand response (DR) applied to the coincident peak load. Specifically: Heat Pump Water Heater: The 52% reduction applied to the coincident peak load of 0.52 kW results in a demand reduction impact of 0.27 kW. Electric Water Heater: The 42% reduction applied to the coincident peak load of 0.52 kW results in a demand reduction impact of 0.22 kW. These calculations utilize the EPRI end-use loadshape database to determine the coincident peak load, as specific loadshape or peak load data for Missouri was unavailable. Therefore, the coincident peak values were derived from the SERC region data.
|  |  | [Note 3] | Winter demand savings are calculated for demand response events.
| Demand Response Electric Vehicle Charging | [11 empty] | Demand Response Electric Vehicle Charging | bar: 2018-06-01 to 2020-12-01
|  | Measure Reference No. | Program/Channel | Measure | kWh Annual Savings | End Use | kW Factor [1] | Summer kW (Annual) [2] | Winter kW (Annual) [3] | EUL | Inc. Cost | Units | REVISION DATE | 2018-06-01 | 2018-12-31 | 2019-12-01 | 2020-02-01 | 2020-07-01 | 2020-12-01 | 2021-12-01 | 2022-08-01 | 2023-08-01 | 2025-01-15 | - | TRC (2025) | Benefit Lookup | Benefits (2025 $) | Incremental Cost (2025 $)
| 600500 | 600500_2024_12_ | DR | Demand Response Electric Vehicle Charging | 0 | - | n/a | 0.16 | - | 1 | 0 | per unit | kWh Annual Savings | 2023-08-01: 0 | 0 |  |  |  | 0
|  |  | TRM Section: | 3.7.4
|  |  | [Note 1] | The kW factor based on end use is not used because the actual demand impacts are directly measured.
|  |  | [Note 2] | Summer demand savings are calculated for demand response events, focusing solely on demand reduction rather than energy savings. These values have not yet been reviewed through evaluation. The demand reduction impact planning value of 0.16 kW per EV charger was calculated based on the reduction in charging amperage during a DR event applied to the coincident peak load. Specifically: EV Charging: The reduction from 48 amps (11.5 kW) to 16 amps (3.8 kW) during a DR event results in a raw potential reduction of 7.7 kW. However, this is adjusted using a normalization factor of 1.513, which reflects real-world charger engagement and behavior patterns, leading to a final demand reduction impact of 0.16 kW per charger. These calculations utilize the EVIPro model and average loadshape data for EV chargers, with assumptions about charging behavior based on an 80% home charging rate. The derived values consider typical charging patterns and the likelihood that not all chargers are actively charging during peak periods.
|  |  | [Note 3] | Winter demand savings are calculated for demand response events.
Note on Z6: 11 Step updates
Note on Z27: 11 Step updates
Note on Z37: 11 Step updates

## Measure INDEX PY25
The below index is a summary of all measures within the deemed savings tables. It serves as a lookup table linked directly to the official records within the deemed savings tables and summarizes measure attributes in a single row for each measure ID.
Table below calculates a weighted average kWh and Kw value for HVAC Early Replacement (ER) vs Replace on Fail (ROF) measures based on the TRM values and the ER % Entered below (cell "BC3").
[38 empty] | ER |  | 60%
|  | * Note all current TRM redlines are NOT indicated on this tab, primarily new measures added and Measure ID's that have changed for various reasons are redlined here. | [35 empty] | ROF |  | 40%
|  | REPRESENTS THE TRM FILING EFFECTIVE JANUARY 1, 2025 | [27 empty] | End USE 1 | End USE 2 | End USE 3 | End USE 4
| Measure Reference No. | End Use |  |  |  | Measure Name | Program/ Channel | Total 1st year kWh per measure | Total last year kWh per measure | KWh per Measure |  |  |  | Total 1st year kW per measure | Total last year kW per measure | KW per Measure |  |  |  | 0-9 EUL (EO) KW | 10-14 EUL (EO) KW | 15+ EUL (EO) KW | EUL |  |  | TRC | Inc Cost | 2025 ER1 Total Benefits (2025 $) | 2025 ER2 Total Benefits (2025 $) | PY2025 ER1 Benefits (2025 $) | PY2025 ER1 Benefits (2025 $) | PY2025 ER2 Benefits (2025 $) | PY2025 ER2 Benefits (2025 $) |  |  |  |  | Weighted Average |  |  |  | Weighted Average |  |  |  | Weighted Average Total
|  | 1 | 2 | 3 | 4 |  |  | ER1 | ER2 | ER1 Cooling | ER1 Heating | ER2 Cooling | ER2 Heating | KW_ER1 | KW_ER2 | ER1 Cooling | ER1 Heating | ER2 Cooling | ER2 Heating | 0-9 EUL (EO) KW | 10-14 EUL (EO) KW | 15+ EUL (EO) KW | ER1 | ER2 | Total EUL |  |  | Benefits (2019 $) | Benefits (2019 $) |  |  |  |  | Units | Tons/unit | MEASURE NAME | ID | ER1 Cooling kWh | ER1 Heating kWh | ER2 Cooling kWh | ER2 Heating kWh | ER1 Cooling kW | ER1 Heating kW | ER2 Cooling kW | ER2 Heating kW | ER1 Total kWh | ER2 Total kWh | ER1 Total kW | ER2 Total kW
250050 | 250050_2024_12_ | Water Heating RES |  |  |  | Heat Pump Hot Water Heater | Products / IE | 2396.26 | 0 | 0 | 0 | 0 | 0 | 0.21262 | 0 | 0 | 0 |  |  | 0 | 0.21262 | 0 | 13 |  | 13 | 1.1872 | 1199 | 1423.4258 |  | 1423.4258 |  |  |  | per measure |  | Heat Pump Hot Water Heater | 250050 | N/A | N/A | N/A | N/A | N/A | N/A | N/A | N/A | N/A | N/A | N/A | N/A
250100 | 250100_2024_12_ | Cooling RES | Heating RES |  |  | SmartLearning Thermostat - ASHP heating/cooling SF | Products / PAYS / IE | 0 | 0 | 0 | 0 | 0 | 0 | 0 | 0 | 0 | 0 |  |  | 0 | 0 | 0 | 11 |  | 11 | 0 | 79 | 0 |  | 0 | 0 |  |  | per measure |  | SmartLearning Thermostat - ASHP heating/cooling SF | 250100 | N/A | N/A | N/A | N/A | N/A | N/A | N/A | N/A | N/A | N/A | N/A | N/A
250101 | 250101_2024_12_ | Cooling RES | Heating RES |  |  | SmartLearning Thermostat - ASHP heating/cooling MF | Products / IE | 0 | 0 | 0 | 0 | 0 | 0 | 0 | 0 | 0 | 0 |  |  | 0 | 0 | 0 | 11 |  | 11 | 0 | 79 | 0 |  | 0 | 0 |  |  | per measure |  | SmartLearning Thermostat - ASHP heating/cooling MF | 250101 | N/A | N/A | N/A | N/A | N/A | N/A | N/A | N/A | N/A | N/A | N/A | N/A
250150 | 250150_2024_12_ | Cooling RES | Heating RES |  |  | SmartLearning Thermostat - electric furnace heating / central AC MF | Products / IE | 0 | 0 | 0 | 0 | 0 | 0 | 0 | 0 | 0 | 0 |  |  | 0 | 0 | 0 | 11 |  | 11 | 0 | 79 | 0 |  | 0 | 0 |  |  | per measure |  | SmartLearning Thermostat - electric furnace heating / central AC MF | 250150 | N/A | N/A | N/A | N/A | N/A | N/A | N/A | N/A | N/A | N/A | N/A | N/A
250250 | 250250_2024_12_ | Cooling RES | Heating RES |  |  | SmartLearning Thermostat - electric furnace heating / central AC SF | Products / PAYS / IE | 0 | 0 | 0 | 0 | 0 | 0 | 0 | 0 | 0 | 0 |  |  | 0 | 0 | 0 | 11 |  | 11 | 0 | 79 | 0 |  | 0 | 0 |  |  | per measure |  | SmartLearning Thermostat - electric furnace heating / central AC SF | 250250 | N/A | N/A | N/A | N/A | N/A | N/A | N/A | N/A | N/A | N/A | N/A | N/A
250350 | 250350_2024_12_ | Cooling RES | Heating RES |  |  | SmartLearning Thermostat - Gas Heated / central AC SF** | Products / PAYS / IE | 0 | 0 | 0 | 0 | 0 | 0 | 0 | 0 | 0 | 0 |  |  | 0 | 0 | 0 | 11 |  | 11 | 0 | 79 | 0 |  | 0 | 0 |  |  | per measure |  | SmartLearning Thermostat - Gas Heated / central AC SF** | 250350 | N/A | N/A | N/A | N/A | N/A | N/A | N/A | N/A | N/A | N/A | N/A | N/A
250351 | 250351_2024_12_ | Cooling RES | Heating RES |  |  | SmartLearning Thermostat - Gas Heated / central AC MF** | Products / IE | 0 | 0 | 0 | 0 | 0 | 0 | 0 | 0 | 0 | 0 |  |  | 0 | 0 | 0 | 11 |  | 11 | 0 | 79 | 0 |  | 0 | 0 |  |  | per measure |  | SmartLearning Thermostat - Gas Heated / central AC MF** | 250351 | N/A | N/A | N/A | N/A | N/A | N/A | N/A | N/A | N/A | N/A | N/A | N/A
250450 | 250450_2024_12_ | Cooling RES | Heating RES |  |  | SmartLearning Thermostat - Unknown SF** | Products / PAYS / IE | 0 | 0 | 0 | 0 | 0 | 0 | 0 | 0 | 0 | 0 |  |  | 0 | 0 | 0 | 11 |  | 11 | 0 | 79 | 0 |  | 0 | 0 |  |  | per measure |  | SmartLearning Thermostat - Unknown SF** | 250450 | N/A | N/A | N/A | N/A | N/A | N/A | N/A | N/A | N/A | N/A | N/A | N/A
251530 | 251530_2024_12_ | Lighting RES |  |  |  | LED Nightlights | Products / IE | 23.24 | 0 | 0 | 0 | 0 | 0 | 8 | 0 | 0 | 0 |  |  | 8 | 0 | 0 | 3.35 |  | 3.35 | 2.769 | 3.35 | 9.2762 |  | 9.2762 |  |  |  | per measure |  | LED Nightlights | 251530 | N/A | N/A | N/A | N/A | N/A | N/A | N/A | N/A | N/A | N/A | N/A | N/A
300100 | 300100_2025_12_ | HVAC RES |  |  |  | Dirty Filter Alarm_MF | IE | 68.45 | 0 | 0 | 0 | 0 | 0 | 0.031903 | 0 | 0 | 0 |  |  | 0.031903 | 0 | 0 | 5 |  | 5 | 7.2803 | 5 | 36.4013 |  | 36.4013 |  |  |  | per measure |  | Dirty Filter Alarm_MF | 300100 | N/A | N/A | N/A | N/A | N/A | N/A | N/A | N/A | N/A | N/A | N/A | N/A
300431 | 300431_2024_12_ | Lighting RES |  |  |  | LED - 10W (750-899 lumens) IE | IE | 30.06 | 0 | 0 | 0 | 0 | 0 | 0.004487 | 0 | 0 | 0 |  |  | 0.004487 | 0 | 0 | 8 |  | 8 | 8.2747 | 1.45 | 11.9983 |  | 11.9983 |  |  |  | per measure |  | LED - 10W (750-899 lumens) IE | 300431 | N/A | N/A | N/A | N/A | N/A | N/A | N/A | N/A | N/A | N/A | N/A | N/A
350600 | 350600_2024_12_ | Cooling RES | Cooling RES ER2 |  |  | CAC-SEER15_ER1_SF | PAYS / IE | 2107.99 | 273.32 | 2107.99 | 0 | 273.32 | 0 | 1.9971 | 0.25895 | 1.9971 |  | 0.25895 |  | 0 | 0 | 1.9971 | 6 | 12 | 18 | 4.6547 | 526.974 | 2099.2378 | 353.6544 | 2099.2378 | 0 | 353.6544 | 0 | per measure | 3.1148 | CAC-SEER15_ER1_SF | 350600 | 1369.95 |  | 269.15 |  | 1.2979 | 0 | 0.255 | 0 | 1369.95 | 269.15 | 1.2979 | 0.255
350650 | 350650_2024_12_ | Cooling RES |  |  |  | CAC-SEER15_ROF_SF | PAYS / IE | 262.9 | 0 | 262.9 | 0 | 0 | 0 | 0.24908 | 0 | 0.24908 |  |  |  | 0 | 0 | 0.24908 | 18 |  | 18 | 1.3288 | 453.0275 | 601.9802 | 0 | 601.9802 | 0 | 0 | 0 | per measure | 2.9892 | CAC-SEER15_ROF_SF | 350650 | 1369.95 |  | 269.15 |  | 1.2979 | 0 | 0.255 | 0 | 1369.95 | 269.15 | 1.2979 | 0.255
350800 | 350800_2024_12_ | Cooling RES | Cooling RES ER2 |  |  | CAC-SEER16_ER1_SF | PAYS / IE | 2184.27 | 366.69 | 2184.27 | 0 | 366.69 | 0 | 2.0694 | 0.34741 | 2.0694 |  | 0.34741 |  | 0 | 0 | 2.0694 | 6 | 12 | 18 | 3.7376 | 708.9277 | 2175.2011 | 474.4678 | 2175.2011 | 0 | 474.4678 | 0 | per measure | 2.8756 | CAC-SEER16_ER1_SF | 350800 | 1455.93 |  | 365.39 |  | 1.3794 | 0 | 0.34618 | 0 | 1455.93 | 365.39 | 1.3794 | 0.34618
350850 | 350850_2024_12_ | Cooling RES |  |  |  | CAC-SEER16_ROF_SF | PAYS / IE | 363.43 | 0 | 363.43 | 0 |  | 0 | 0.34432 | 0 | 0.34432 |  |  |  | 0 | 0 | 0.34432 | 18 |  | 18 | 1.3105 | 634.9812 | 832.1707 | 0 | 832.1707 | 0 |  | 0 | per measure | 2.8454 | CAC-SEER16_ROF_SF | 350850 | 1455.93 |  | 365.39 |  | 1.3794 | 0 | 0.34618 | 0 | 1455.93 | 365.39 | 1.3794 | 0.34618
350900 | 350900_2024_12_ | Cooling RES | Cooling RES ER2 |  |  | CAC-SEER16_ER1_MF | IE | 1902.85 | 324.05 | 1902.85 | 0 | 324.05 | 0 | 1.8028 | 0.30701 | 1.8028 |  | 0.30701 |  | 0 | 0 | 1.8028 | 6 | 12 | 18 | 3.2644 | 708.9277 | 1894.9496 | 419.295 | 1894.9496 | 0 | 419.295 | 0 | per measure | 2.5385 | CAC-SEER16_ER1_MF | 350900 | 1271.33 |  | 324.05 |  | 1.2045 | 0 | 0.30701 | 0 | 1271.33 | 324.05 | 1.2045 | 0.30701
351000 | 351000_2024_12_ | Cooling RES | Cooling RES ER2 |  |  | CAC-SEER17_ER1_SF | PAYS / IE | 2381.95 | 530.38 | 2381.95 | 0 | 530.38 | 0 | 2.2567 | 0.50249 | 2.2567 |  | 0.50249 |  | 0 | 0 | 2.2567 | 6 | 12 | 18 | 3.1688 | 965.1482 | 2372.0604 | 686.2697 | 2372.0604 | 0 | 686.2697 | 0 | per measure | 3.1719 | CAC-SEER17_ER1_SF | 351000 | 1648.96 |  | 538.02 |  | 1.5623 | 0 | 0.50973 | 0 | 1648.96 | 538.02 | 1.5623 | 0.50973
351050 | 351050_2024_12_ | Cooling RES |  |  |  | CAC-SEER17_ROF_SF | PAYS / IE | 549.48 | 0 | 549.48 | 0 |  | 0 | 0.52059 | 0 | 0.52059 |  |  |  | 0 | 0 | 0.52059 | 18 |  | 18 | 1.4118 | 891.2017 | 1258.1822 | 0 | 1258.1822 | 0 |  | 0 | per measure | 3.3001 | CAC-SEER17_ROF_SF | 351050 | 1648.96 |  | 538.02 |  | 1.5623 | 0 | 0.50973 | 0 | 1648.96 | 538.02 | 1.5623 | 0.50973
351160 | 351160_2024_12_ | Cooling RES | Cooling RES ER2 |  |  | CAC-SEER18_ER1_SF | PAYS / IE | 2517.94 | 662.17 | 2517.94 | 0 | 662.17 | 0 | 2.3855 | 0.62735 | 2.3855 | 0 | 0.62735 | 0 | 0 | 0 | 2.3855 | 6 | 12 | 18 | 3.3817 | 994.8549 | 2507.4858 | 856.7955 | 2507.4858 |  | 856.7955 |  | per measure | 3.3331 | CAC-SEER18_ER1_SF | 351160 | 1775.01 |  | 661.55 |  | 1.6817 | 0 | 0.62676 | 0 | 1775.01 | 661.55 | 1.6817 | 0.62676
351161 | 351161_2024_12_ | Cooling RES |  |  |  | CAC-SEER18_ROF_SF | PAYS / IE | 660.62 | 0 | 660.62 | 0 |  | 0 | 0.62588 | 0 | 0.62588 | 0 |  | 0 | 0 | 0 | 0.62588 | 18 |  | 18 | 1.6426 | 920.9084 | 1512.6671 | 0 | 1512.6671 |  |  |  | per measure | 3.3285 | CAC-SEER18_ROF_SF | 351161 | 1775.01 |  | 661.55 |  | 1.6817 | 0 | 0.62676 | 0 | 1775.01 | 661.55 | 1.6817 | 0.62676
351170 | 351170_2025_12_ | Cooling RES | Cooling RES ER2 |  |  | CAC-SEER19_ER1_SF | PAYS / IE | 2860.89 | 826.44 | 2860.89 | 0 | 826.44 | 0 | 2.7105 | 0.78298 | 2.7105 | 0 | 0.78298 | 0 | 0 | 0 | 2.7105 | 6 | 12 | 18 | 3.9386 | 994.8549 | 2849.0119 | 1069.3479 | 2849.0119 |  | 1069.3479 |  | per measure | 3.5491 | CAC-SEER19_ER1_SF | 351170 | 2038.77 |  | 818.1 |  | 1.9316 | 0 | 0.77508 | 0 | 2038.77 | 818.1 | 1.9316 | 0.77508
351171 | 351171_2025_12_ | Cooling RES |  |  |  | CAC-SEER19_ROF_SF | PAYS / IE | 805.6 | 0 | 805.6 | 0 |  | 0 | 0.76324 | 0 | 0.76324 | 0 |  | 0 | 0 | 0 | 0.76324 | 18 |  | 18 | 2.0031 | 920.9084 | 1844.6378 | 0 | 1844.6378 |  |  |  | per measure | 3.4389 | CAC-SEER19_ROF_SF | 351171 | 2038.77 |  | 818.1 |  | 1.9316 | 0 | 0.77508 | 0 | 2038.77 | 818.1 | 1.9316 | 0.77508
351180 | 351180_2024_12_ | Cooling RES | Cooling RES ER2 |  |  | CAC-SEER20_ER1_SF | PAYS / IE | 2828.06 | 935.32 | 2828.06 | 0 | 935.32 | 0 | 2.6794 | 0.88614 | 2.6794 | 0 | 0.88614 | 0 | 0 | 0 | 2.6794 | 6 | 12 | 18 | 3.7274 | 1080.2617 | 2816.3182 | 1210.23 | 2816.3182 |  | 1210.23 |  | per measure | 3.6091 | CAC-SEER20_ER1_SF | 351180 | 2084.33 |  | 948.68 |  | 1.9747 | 0 | 0.8988 | 0 | 2084.33 | 948.68 | 1.9747 | 0.8988
351181 | 351181_2024_12_ | Cooling RES |  |  |  | CAC-SEER20_ROF_SF | PAYS / IE | 968.73 | 0 | 968.73 | 0 |  | 0 | 0.91779 | 0 | 0.91779 | 0 |  | 0 | 0 | 0 | 0.91779 | 18 |  | 18 | 2.2042 | 1006.3153 | 2218.1678 | 0 | 2218.1678 |  |  |  | per measure | 3.7738 | CAC-SEER20_ROF_SF | 351181 | 2084.33 |  | 948.68 |  | 1.9747 | 0 | 0.8988 | 0 | 2084.33 | 948.68 | 1.9747 | 0.8988
351190 | 351190_2024_12_ | Cooling RES | Cooling RES ER2 |  |  | CAC-SEER21+_ER1_SF | PAYS / IE | 2724.14 | 1010.53 | 2724.14 | 0 | 1010.53 | 0 | 2.5809 | 0.95739 | 2.5809 | 0 | 0.95739 | 0 | 0 | 0 | 2.5809 | 6 | 12 | 18 | 3.3685 | 1193.5186 | 2712.8296 | 1307.5458 | 2712.8296 |  | 1307.5458 |  | per measure | 3.2979 | CAC-SEER21+_ER1_SF | 351190 | 2061.51 |  | 1033.35 |  | 1.9531 | 0 | 0.97901 | 0 | 2061.51 | 1033.35 | 1.9531 | 0.97901
351191 | 351191_2024_12_ | Cooling RES |  |  |  | CAC-SEER21+_ROF_SF | PAYS / IE | 1067.57 | 0 | 1067.57 | 0 |  | 0 | 1.0114 | 0 | 1.0114 | 0 |  | 0 | 0 | 0 | 1.0114 | 18 |  | 18 | 1.971 | 1240.2557 | 2444.4886 | 0 | 2444.4886 |  |  |  | per measure | 3.3767 | CAC-SEER21+_ROF_SF | 351191 | 2061.51 |  | 1033.35 |  | 1.9531 | 0 | 0.97901 | 0 | 2061.51 | 1033.35 | 1.9531 | 0.97901
351200 | 351200_2024_12_ | Cooling RES | Cooling RES ER2 |  |  | Mini/MultiSplitAC_ER1_SF | PAYS / IE | 1227.25 | 322.8 | 1227.25 |  | 322.8 | 0 | 1.1627 | 0.30583 | 1.1627 |  | 0.30583 |  | 0 | 0 | 1.1627 | 6 | 12 | 18 | 2.3977 | 683.9179 | 1222.1546 | 417.6776 | 1222.1546 |  | 417.6776 | 0 | per measure | 1.75 | Mini/MultiSplitAC_ER1_SF | 351200 | 832.46 |  | 289.79 |  | 0.78869 | 0 | 0.27455 | 0 | 832.46 | 289.79 | 0.78869 | 0.27455
351250 | 351250_2024_12_ | Cooling RES |  |  |  | Mini/MultiSplitAC_ROF_SF | PAYS / IE | 240.28 | 0 | 240.28 |  |  | 0 | 0.22765 | 0 | 0.22765 |  |  |  | 0 | 0 | 0.22765 | 18 |  | 18 | 1.0119 | 543.7068 | 550.1857 | 0 | 550.1857 |  |  | 0 | per measure | 1.0556 | Mini/MultiSplitAC_ROF_SF | 351250 | 832.46 |  | 289.79 |  | 0.78869 | 0 | 0.27455 | 0 | 832.46 | 289.79 | 0.78869 | 0.27455
351300 | 351300_2024_12_ | Cooling RES | Heating RES |  |  | Mini/MultiSplitASHP_ROF_SF_NC | PAYS / IE | 1168.58 | 0 | 251.78 | 916.8 | 0 | 0 | 0.23854 | 0 | 0.23854 | 0 |  |  | 0 | 0 | 0.23854 | 18 |  | 18 | 2.0823 | 543.7068 | 1132.1674 | 0 | 576.518 | 555.6494 | 0 | 0 | per measure | 1.3283 | Mini/MultiSplitASHP_ROF_SF_NC | 351300 | 795.42 | 1240.51 | 583.36 | 980.18 | 0.7536 | 0 | 0.55269 | 0 | 2035.93 | 1563.54 | 0.7536 | 0.55269
351350 | 351350_2024_12_ | Cooling RES | Heating RES |  |  | Mini/MultiSplitASHP_ROF_SF | PAYS / IE | 1168.58 | 0 | 251.78 | 916.8 | 0 | 0 | 0.23854 | 0 | 0.23854 | 0 |  |  | 0 | 0 | 0.23854 | 18 |  | 18 | 2.0823 | 543.7068 | 1132.1674 | 0 | 576.518 | 555.6494 | 0 | 0 | per measure | 1.3283 | Mini/MultiSplitASHP_ROF_SF | 351350 | 795.42 | 1240.51 | 583.36 | 980.18 | 0.7536 | 0 | 0.55269 | 0 | 2035.93 | 1563.54 | 0.7536 | 0.55269
351400 | 351400_2024_12_ | Cooling RES | Heating RES | Cooling RES ER2 | Heating RES ER2 | Mini/MultiSplitASHP-Replace_CAC_ElectricHeat_ER1_SF | PAYS / IE | 5898.35 | 5170.45 | 1157.84 | 4740.51 | 429.94 | 4740.51 | 1.097 | 0.40733 | 1.097 | 0 | 0.40733 | 0 | 0 | 0 | 1.097 | 6 | 12 | 18 | 7.3143 | 626.503 | 2424.3371 | 2158.1078 | 1153.0328 | 1271.3043 | 556.3083 | 1601.7995 | per measure | 1.9242 | Mini/MultiSplitASHP-Replace_CAC_ElectricHeat_ER1_SF | 351400 | 814.43 | 4501.71 | 377.69 | 4501.71 | 0.77161 | 0 | 0.35783 | 0 | 5316.14 | 4879.4 | 0.77161 | 0.35783
351401 | 351401_2024_12_ | Cooling RES | Heating RES | Cooling RES ER2 | Heating RES ER2 | Mini/MultiSplitASHP-Replace_CAC_NonElectricHeat_ER1_SF | PAYS / IE | 1157.84 | 429.94 | 1157.84 | 0 | 429.94 | 0 | 1.097 | 0.40733 | 1.097 | 0 | 0.40733 | 0 | 0 | 0 | 1.097 | 6 | 12 | 18 | 19.0202 | 89.8696 | 1153.0328 | 556.3083 | 1153.0328 | 0 | 556.3083 | 0 | per measure | 1.9242 | Mini/MultiSplitASHP-Replace_CAC_NonElectricHeat_ER1_SF | 351401 | 814.43 | 0 | 377.69 | 0 | 0.77161 | 0 | 0.35783 | 0 | 814.43 | 377.69 | 0.77161 | 0.35783
351450 | 351450_2024_12_ | Cooling RES | Heating RES |  |  | Mini/MultiSplitASHP-Replace_CAC_ElectricHeat_ROF_SF | PAYS / IE | 4442.83 | 0 | 299.32 | 4143.51 |  |  | 0.28358 | 0 | 0.28358 | 0 |  |  | 0 | 0 | 0.28358 | 18 |  | 18 | 5.8794 | 543.7068 | 3196.6508 | 0 | 685.3736 | 2511.2771 | 0 | 0 | per measure | 1.3283 | Mini/MultiSplitASHP-Replace_CAC_ElectricHeat_ROF_SF | 351450 | 814.43 | 4501.71 | 377.69 | 4501.71 | 0.77161 | 0 | 0.35783 | 0 | 5316.14 | 4879.4 | 0.77161 | 0.35783
351451 | 351451_2024_12_ | Cooling RES | Heating RES |  |  | Mini/MultiSplitASHP-Replace_CAC_NonElectricHeat_ROF_SF | PAYS / IE | 299.32 | 0 | 299.32 | 0 |  |  | 0.28358 | 0 | 0.28358 | 0 |  |  | 0 | 0 | 0.28358 | 18 |  | 18 | 18.7106 | 36.6303 | 685.3736 | 0 | 685.3736 | 0 | 0 | 0 | per measure | 1.3283 | Mini/MultiSplitASHP-Replace_CAC_NonElectricHeat_ROF_SF | 351451 | 814.43 | 0 | 377.69 | 0 | 0.77161 | 0 | 0.35783 | 0 | 814.43 | 377.69 | 0.77161 | 0.35783
351500 | 351500_2024_12_ | Cooling RES | Heating RES | Cooling RES ER2 | Heating RES ER2 | Mini/MultiSplitASHP_ER1_SF | PAYS / IE | 2614.16 | 1383.5 | 1157.84 | 1456.32 | 361.07 | 1022.43 | 1.097 | 0.34208 | 1.097 | 0 | 0.34208 | 0 | 0 | 0 | 1.097 | 6 | 12 | 18 | 3.4452 | 683.9179 | 1543.5869 | 812.671 | 1153.0328 | 390.5542 | 467.196 | 345.475 | per measure | 1.9242 | Mini/MultiSplitASHP_ER1_SF | 351500 | 795.42 | 1240.51 | 583.36 | 980.18 | 0.7536 | 0 | 0.55269 | 0 | 2035.93 | 1563.54 | 0.7536 | 0.55269
351550 | 351550_2024_12_ | Cooling RES | Cooling RES ER2 |  |  | Mini/MultiSplitAC_ER1_MF | IE | 1402.57 | 368.91 | 1402.57 |  | 368.91 |  | 1.3288 | 0.34951 | 1.3288 |  | 0.34951 |  | 0 | 0 | 1.3288 | 6 | 12 | 18 | #DIV/0! | 0 | 1396.7467 | 477.3403 | 1396.7467 |  | 477.3403 |  | per measure | 1.75 | Mini/MultiSplitAC_ER1_MF | 351550 | 989.11 | 0 | 368.91 | 0 | 0.9371 | 0 | 0.34951 | 0 | 989.11 | 368.91 | 0.9371 | 0.34951
351900 | 351900_2024_12_ | Cooling Res | Heating Res |  |  | DFHP-SEER19-ROF_MF | PAYS / IE | 944.42 | 0 | 398.66 | 545.76 |  |  | 0.3777 | 0 | 0.3777 | 0 |  |  | 0 | 0 | 0.3777 | 18 |  | 18 | 1.1504 | 1081 | 1243.6107 | 0 | 912.8393 | 330.7714 |  |  | per measure | 3.4 | DFHP-SEER19-ROF_MF | 351900 | 398.66 | 545.76 | 0 | 0 | 0.3777 | 0 | 0 | 0 | 944.42 | 0 | 0.3777 | 0
351950 | 351950_2024_12_ | Cooling Res | Heating Res |  |  | DFHP-SEER20-ROF_MF | PAYS / IE | 1470.46 | 0 | 594.4 | 876.06 |  |  | 0.56315 | 0 | 0.56315 | 0 |  |  | 0 | 0 | 0.56315 | 18 |  | 18 | 1.7502 | 1081 | 1891.9966 | 0 | 1361.0386 | 530.9579 |  |  | per measure | 4.4 | DFHP-SEER20-ROF_MF | 351950 | 594.4 | 876.06 | 0 | 0 | 0.56315 | 0 | 0 | 0 | 1470.46 | 0 | 0.56315 | 0
352000 | 352000_2024_12_ | Cooling Res | Heating Res |  |  | DFHP-SEER21-ROF_MF | PAYS / IE | 2084.73 | 0 | 816.63 | 1268.1 |  |  | 0.77369 | 0 | 0.77369 | 0 |  |  | 0 | 0 | 0.77369 | 18 |  | 18 | 2.4408 | 1081 | 2638.4575 | 0 | 1869.894 | 768.5635 |  |  | per measure | 5.4 | DFHP-SEER21-ROF_MF | 352000 | 816.63 | 1268.1 | 0 | 0 | 0.77369 | 0 | 0 | 0 | 2084.73 | 0 | 0.77369 | 0
352050 | 352050_2025_12_ | Cooling Res | Heating RES |  |  | GSHP-EER23-Replace_CAC_ElectricHeat_ROF_SF | PAYS / IE | 17937.39 | 0 | 1641.63 | 16295.76 |  |  | 1.5553 | 0 | 1.5553 | 0 |  |  | 0 | 0 | 1.5553 | 18 |  | 18 | 1.3124 | 10389.8784 | 13635.4034 | 0 | 3758.9533 | 9876.4501 |  |  | per measure | 3.9932 | GSHP-EER23-Replace_CAC_ElectricHeat_ROF_SF | 352050 | 3512.24 | 16031.22 | 1611.22 | 16031.22 | 3.3276 | 0 | 1.5265 | 0 | 19543.46 | 17642.44 | 3.3276 | 1.5265
352100 | 352100_2025_12_ | Cooling Res | Heating RES | Cooling Res ER2 | Heating RES ER2 | GSHP-EER23-Replace_CAC_ElectricHeat_ER1_SF | PAYS / IE | 20614.17 | 17445.8 | 4759.31 | 15854.86 | 1590.94 | 15854.86 | 4.5091 | 1.5073 | 4.5091 | 0 | 1.5073 | 0 | 0 | 0 | 4.5091 | 6 | 12 | 18 | 1.6398 | 10005.7796 | 8991.4873 | 7415.8445 | 4739.5498 | 4251.9375 | 2058.5504 | 5357.2942 | per measure | 3.8699 | GSHP-EER23-Replace_CAC_ElectricHeat_ER1_SF | 352100 | 3512.24 | 16031.22 | 1611.22 | 16031.22 | 3.3276 | 0 | 1.5265 | 0 | 19543.46 | 17642.44 | 3.3276 | 1.5265
352200 | 352200_2025_12_ | Cooling Res | Heating RES | Cooling Res ER2 | Heating RES ER2 | GSHP-EER23-Replace_ASHP_ER1_SF | PAYS / IE | 9164.27 | 6146.21 | 4419.46 | 4744.81 | 1401.4 | 4744.81 | 4.1871 | 1.3277 | 4.1871 | 0 | 1.3277 | 0 | 0 | 0 | 4.1871 | 6 | 12 | 18 | 1.4547 | 6248.6448 | 5673.5683 | 3416.5531 | 4401.1108 | 1272.4575 | 1813.3006 | 1603.2524 | per measure | 3.8699 | GSHP-EER23-Replace_ASHP_ER1_SF | 352200 | 3241.21 | 4811.34 | 1430.38 | 4811.34 | 3.0708 | 0 | 1.3552 | 0 | 8052.55 | 6241.72 | 3.0708 | 1.3552
352250 | 352250_2025_12_ | Cooling Res | Heating RES |  |  | GSHP-EER23_ROF_SF | PAYS / IE | 6384.98 | 0 | 1473.84 | 4911.14 |  |  | 1.3963 | 0 | 1.3963 | 0 |  |  | 0 | 0 | 1.3963 | 18 |  | 18 | 0.84583 | 7508.8882 | 6351.2714 | 0 | 3374.753 | 2976.5184 |  |  | per measure | 3.9932 | GSHP-EER23_ROF_SF | 352250 | 3241.21 | 4811.34 | 1430.38 | 4811.34 | 3.0708 | 0 | 1.3552 | 0 | 8052.55 | 6241.72 | 3.0708 | 1.3552
352260 | 352260_2025_12_ | Cooling Res | Heating RES |  |  | GSHP-EER23-Replace_GSHP_ER1_SF | PAYS / IE | 6335.75 | 0 | 1590.94 | 4744.81 |  |  | 1.5073 | 0 | 1.5073 | 0 |  |  | 0 | 0 | 1.5073 | 6 | 12 | 18 | 1.004 | 6248.6448 | 2856.7921 | 0 | 1584.3346 | 1272.4575 |  |  | per measure | 3.8699 | GSHP-EER23-Replace_GSHP_ER1_SF | 352260 | 3241.21 | 4811.34 | 1430.38 | 4811.34 | 3.0708 | 0 | 1.3552 | 0 | 8052.55 | 6241.72 | 3.0708 | 1.3552
352300 | 352300_2024_12_ | Cooling Res | Heating Res | Cooling Res ER2 | Heating Res ER2 | ASHP-SEER15-Replace_CAC_ElectricHeat_ER1_SF | PAYS / IE | 9775.07 | 8037.05 | 2004.34 | 7770.73 | 266.32 | 7770.73 | 1.8989 | 0.25232 | 1.8989 | 0 | 0.25232 | 0 | 0 | 0 | 1.8989 | 6 | 12 | 18 | 2.1785 | 3236.3221 | 4079.9633 | 2970.2958 | 1996.0182 | 2083.9451 | 344.597 | 2625.6988 | per measure | 2.5727 | ASHP-SEER15-Replace_CAC_ElectricHeat_ER1_SF | 352300 | 1312.07 | 8052.66 | 269.26 | 8052.66 | 1.2431 | 0 | 0.2551 | 0 | 9364.73 | 8321.92 | 1.2431 | 0.2551
352310 | 352310_2024_12_ | Cooling Res | Heating Res | Cooling Res ER2 | Heating Res ER2 | ASHP-SEER15-Replace_CAC_NonElectricHeat_ER1_SF | PAYS / IE | 2004.34 | 266.32 | 2004.34 | 0 | 266.32 | 0 | 1.8989 | 0.25232 | 1.8989 | 0 | 0.25232 | 0 | 0 | 0 | 1.8989 | 6 | 12 | 18 | 5.6734 | 412.5611 | 1996.0182 | 344.597 | 1996.0182 | 0 | 344.597 | 0 | per measure | 2.5727 | ASHP-SEER15-Replace_CAC_NonElectricHeat_ER1_SF | 352310 | 1312.07 | 0 | 269.26 | 0 | 1.2431 | 0 | 0.2551 | 0 | 1312.07 | 269.26 | 1.2431 | 0.2551
352350 | 352350_2024_12_ | Cooling Res | Heating Res | Cooling Res ER2 | Heating Res ER2 | ASHP-SEER15_ER1_SF | PAYS / IE | 3250.19 | 504.33 | 2004.34 | 1245.85 | 119.46 | 384.87 | 1.8989 | 0.11318 | 1.8989 | 0 | 0.11318 | 0 | 0 | 0 | 1.8989 | 6 | 12 | 18 | 19.8542 | 131.6976 | 2330.1287 | 284.6178 | 1996.0182 | 334.1106 | 154.5718 | 130.046 | per measure | 2.5727 | ASHP-SEER15_ER1_SF | 352350 | 1250.39 | 901.46 | 119.46 | 384.87 | 1.1846 | 0 | 0.11318 | 0 | 2151.85 | 504.33 | 1.1846 | 0.11318
352400 | 352400_2024_12_ | Cooling Res | Heating Res |  |  | ASHP-SEER15-Replace_CAC_ElectricHeat_ROF_SF | PAYS / IE | 8749.22 | 0 | 273.67 | 8475.55 |  |  | 0.25928 | 0 | 0.25928 | 0 |  |  | 0 | 0 | 0.25928 | 18 |  | 18 | 1.7284 | 3334.5954 | 5763.4586 | 0 | 626.6411 | 5136.8176 |  |  | per measure | 2.806 | ASHP-SEER15-Replace_CAC_ElectricHeat_ROF_SF | 352400 | 1312.07 | 8052.66 | 269.26 | 8052.66 | 1.2431 | 0 | 0.2551 | 0 | 9364.73 | 8321.92 | 1.2431 | 0.2551
352410 | 352410_2024_12_ | Cooling Res | Heating Res |  |  | ASHP-SEER15-Replace_CAC_NonElectricHeat_ROF_SF | PAYS / IE | 273.67 | 0 | 273.67 | 0 |  |  | 0.25928 | 0 | 0.25928 | 0 |  |  | 0 | 0 | 0.25928 | 18 |  | 18 | 6.0078 | 104.304 | 626.6411 | 0 | 626.6411 | 0 |  |  | per measure | 2.806 | ASHP-SEER15-Replace_CAC_NonElectricHeat_ROF_SF | 352410 | 1312.07 | 0 | 269.26 | 0 | 1.2431 | 0 | 0.2551 | 0 | 1312.07 | 269.26 | 1.2431 | 0.2551
352420 | 352420_2025_12_ | Cooling Res | Heating Res | Cooling Res ER2 | Heating Res ER2 | ASHP-SEER15-Replace_CAC_ElectricHeat_ER1_MF | IE | 8069.81 | 6344.81 | 1923.9 | 6145.91 | 198.9 | 6145.91 | 1.8227 | 0.18844 | 1.8227 | 0 | 0.18844 | 0 | 0 | 0 | 1.8227 | 6 | 12 | 18 | 2.0244 | 2913.565 | 3564.115 | 2334.0394 | 1915.9122 | 1648.2028 | 257.3608 | 2076.6786 | per measure | 2.0347 | ASHP-SEER15-Replace_CAC_ElectricHeat_ER1_MF | 352420 | 1259.4 | 7151.07 | 224.4 | 7151.07 | 1.1932 | 0 | 0.2126 | 0 | 8410.47 | 7375.47 | 1.1932 | 0.2126
352425 | 352425_2025_12_ | Cooling Res | Heating Res |  |  | ASHP-SEER15-Replace_CAC_ElectricHeat_ROF_MF | IE | 8921.46 | 0 | 262.65 | 8658.81 |  |  | 0.24884 | 0 | 0.24884 | 0 |  |  | 0 | 0 | 0.24884 | 18 |  | 18 | 1.7352 | 3371 | 5849.2947 | 0 | 601.4078 | 5247.8868 |  |  | per measure | 2.7222 | ASHP-SEER15-Replace_CAC_ElectricHeat_ROF_MF | 352425 | 1259.4 | 7151.07 | 224.4 | 7151.07 | 1.1932 | 0 | 0.2126 | 0 | 8410.47 | 7375.47 | 1.1932 | 0.2126
352500 | 352500_2024_12_ | Cooling Res | Heating Res | Cooling Res ER2 | Heating Res ER2 | ASHP-SEER16-Replace_CAC_ElectricHeat_ER1_SF | PAYS / IE | 9795.18 | 8032.44 | 2150.16 | 7645.02 | 387.42 | 7645.02 | 2.0371 | 0.36705 | 2.0371 | 0 | 0.36705 | 0 | 0 | 0 | 2.0371 | 6 | 12 | 18 | 2.0804 | 3497.3494 | 4191.4651 | 3084.5127 | 2141.2327 | 2050.2324 | 501.2908 | 2583.2219 | per measure | 2.531 | ASHP-SEER16-Replace_CAC_ElectricHeat_ER1_SF | 352500 | 1447.94 | 7982.6 | 390.3 | 7982.6 | 1.3718 | 0 | 0.36978 | 0 | 9430.54 | 8372.9 | 1.3718 | 0.36978
352510 | 352510_2024_12_ | Cooling Res | Heating Res | Cooling Res ER2 | Heating Res ER2 | ASHP-SEER16-Replace_CAC_NonElectricHeat_ER1_SF | PAYS / IE | 2150.16 | 387.42 | 2150.16 | 0 | 387.42 | 0 | 2.0371 | 0.36705 | 2.0371 | 0 | 0.36705 | 0 | 0 | 0 | 2.0371 | 6 | 12 | 18 | 5.3083 | 497.812 | 2141.2327 | 501.2908 | 2141.2327 | 0 | 501.2908 | 0 | per measure | 2.531 | ASHP-SEER16-Replace_CAC_NonElectricHeat_ER1_SF | 352510 | 1447.94 | 0 | 390.3 | 0 | 1.3718 | 0 | 0.36978 | 0 | 1447.94 | 390.3 | 1.3718 | 0.36978
352520 | 352520_2025_12_ | Cooling Res | Heating Res | Cooling Res ER2 | Heating Res ER2 | ASHP-SEER16-Replace_CAC_NonElectricHeat_ER1_MF | IE | 1811.61 | 148.5 | 1811.61 | 0 | 148.5 | 0 | 1.7164 | 0.14069 | 1.7164 | 0 | 0.14069 | 0 | 0 | 0 | 1.7164 | 6 | 12 | 18 | 6.2954 | 317.094 | 1804.0884 | 192.1472 | 1804.0884 | 0 | 192.1472 | 0 | per measure | 1.95 | ASHP-SEER16-Replace_CAC_NonElectricHeat_ER1_MF | 352520 | 1146.37 | 0 | 148.5 | 0 | 1.0861 | 0 | 0.14069 | 0 | 1146.37 | 148.5 | 1.0861 | 0.14069
352550 | 352550_2024_12_ | Cooling Res | Heating Res | Cooling Res ER2 | Heating Res ER2 | ASHP-SEER16_ER1_SF | PAYS / IE | 3375.86 | 618.38 | 2150.16 | 1225.7 | 239.74 | 378.64 | 2.0371 | 0.22713 | 2.0371 | 0 | 0.22713 | 0 | 0 | 0 | 2.0371 | 6 | 12 | 18 | 6.9625 | 417.6802 | 2469.9395 | 438.1455 | 2141.2327 | 328.7068 | 310.2046 | 127.941 | per measure | 2.531 | ASHP-SEER16_ER1_SF | 352550 | 1387.72 | 903.6 | 241.47 | 395.36 | 1.3148 | 0 | 0.22877 | 0 | 2291.32 | 636.83 | 1.3148 | 0.22877
352600 | 352600_2024_12_ | Cooling Res | Heating Res |  |  | ASHP-SEER16-Replace_CAC_ElectricHeat_ROF_SF | PAYS / IE | 8883.59 | 0 | 394.62 | 8488.97 |  |  | 0.37387 | 0 | 0.37387 | 0 |  |  | 0 | 0 | 0.37387 | 18 |  | 18 | 1.6694 | 3623.2613 | 6048.5397 | 0 | 903.5886 | 5144.9511 |  |  | per measure | 2.8104 | ASHP-SEER16-Replace_CAC_ElectricHeat_ROF_SF | 352600 | 1447.94 | 7982.6 | 390.3 | 7982.6 | 1.3718 | 0 | 0.36978 | 0 | 9430.54 | 8372.9 | 1.3718 | 0.36978
352605 | 352605_2025_12_ | Cooling Res | Heating Res |  |  | ASHP-SEER16-Replace_CAC_ElectricHeat_ROF_MF | IE | 9096.82 | 0 | 387.67 | 8709.15 |  |  | 0.36729 | 0 | 0.36729 | 0 |  |  | 0 | 0 | 0.36729 | 18 |  | 18 | 1.6815 | 3667 | 6166.0714 | 0 | 887.6747 | 5278.3967 |  |  | per measure | 2.4 | ASHP-SEER16-Replace_CAC_ElectricHeat_ROF_MF | 352605 | 1408.04 | 8628.61 | 466.45 | 8574.91 | 1.334 | 0 | 0.44192 | 0 | 10036.65 | 9041.36 | 1.334 | 0.44192
352610 | 352610_2024_12_ | Cooling Res | Heating Res |  |  | ASHP-SEER16-Replace_CAC_NonElectricHeat_ROF_SF | PAYS / IE | 394.62 | 0 | 394.62 | 0 |  |  | 0.37387 | 0 | 0.37387 | 0 |  |  | 0 | 0 | 0.37387 | 18 |  | 18 | 5.6141 | 160.9497 | 903.5886 | 0 | 903.5886 | 0 |  |  | per measure | 2.8104 | ASHP-SEER16-Replace_CAC_NonElectricHeat_ROF_SF | 352610 | 1447.94 | 0 | 390.3 | 0 | 1.3718 | 0 | 0.36978 | 0 | 1447.94 | 390.3 | 1.3718 | 0.36978
352650 | 352650_2024_12_ | Cooling Res | Heating Res |  |  | ASHP-SEER16_ROF_SF | PAYS / IE | 664.5 | 0 | 244.06 | 420.44 |  |  | 0.23123 | 0 | 0.23123 | 0 |  |  | 0 | 0 | 0.23123 | 18 |  | 18 | 1.9327 | 421 | 813.6591 | 0 | 558.841 | 254.8181 |  |  | per measure | 2.8104 | ASHP-SEER16_ROF_SF | 352650 | 1387.72 | 903.6 | 241.47 | 395.36 | 1.3148 | 0 | 0.22877 | 0 | 2291.32 | 636.83 | 1.3148 | 0.22877
352660 | 352660_2025_12_ | Cooling Res | Heating Res |  |  | ASHP-SEER16_ROF_MF | IE | 680.04 | 0 | 259.6 | 420.44 |  |  | 0.24595 | 0 | 0.24595 | 0 |  |  | 0 | 0 | 0.24595 | 18 |  | 18 | 2.0172 | 421 | 849.2421 | 0 | 594.424 | 254.8181 |  |  | per measure | 2.8833 | ASHP-SEER16_ROF_MF | 352660 | 1387.72 | 903.6 | 241.47 | 395.36 | 1.3148 | 0 | 0.22877 | 0 | 2291.32 | 636.83 | 1.3148 | 0.22877
353000 | 353000_2024_12_ | Cooling Res | Heating Res | Cooling Res ER2 | Heating Res ER2 | ASHP-SEER16-Replace_CAC_ElectricHeat_ER1_MF | IE | 10663.2 | 8975.36 | 2088.29 | 8574.91 | 400.45 | 8574.91 | 1.9785 | 0.37939 | 1.9785 | 0 | 0.37939 | 0 | 0 | 0 | 1.9785 | 6 | 12 | 18 | 2.117 | 3682.065 | 4379.2288 | 3415.5786 | 2079.6196 | 2299.6092 | 518.1506 | 2897.428 | per measure | 2.8389 | ASHP-SEER16-Replace_CAC_ElectricHeat_ER1_MF | 353000 | 1408.04 | 8628.61 | 466.45 | 8574.91 | 1.334 | 0 | 0.44192 | 0 | 10036.65 | 9041.36 | 1.334 | 0.44192
353100 | 353100_2024_12_ | Cooling Res | Heating Res |  |  | ASHP-SEER17-Replace_CAC_ElectricHeat_ROF_SF | PAYS / IE | 10596.18 | 0 | 510.45 | 10085.73 |  |  | 0.48361 | 0 | 0.48361 | 0 |  |  | 0 | 0 | 0.48361 | 18 |  | 18 | 1.7877 | 4073.1981 | 7281.5197 | 0 | 1168.8125 | 6112.7072 |  |  | per measure | 3.212 | ASHP-SEER17-Replace_CAC_ElectricHeat_ROF_SF | 353100 | 1539.94 | 9046.46 | 510.85 | 8628.61 | 1.459 | 0 | 0.48399 | 0 | 10586.4 | 9139.46 | 1.459 | 0.48399
353105 | 353105_2025_12_ | Cooling Res | Heating Res |  |  | ASHP-SEER17-Replace_CAC_ElectricHeat_ROF_MF | IE | 7926.14 | 0 | 390.09 | 7536.05 |  |  | 0.36958 | 0 | 0.36958 | 0 |  |  | 0 | 0 | 0.36958 | 18 |  | 18 | 1.3074 | 4176.606 | 5460.6262 | 0 | 893.216 | 4567.4103 |  |  | per measure | 2.4 | ASHP-SEER17-Replace_CAC_ElectricHeat_ROF_MF | 353105 | 927.92 | 6810.7 | 355.28 | 6810.7 | 0.87913 | 0 | 0.3366 | 0 | 7738.62 | 7165.98 | 0.87913 | 0.3366
353110 | 353110_2024_12_ | Cooling Res | Heating Res |  |  | ASHP-SEER17-Replace_CAC_NonElectricHeat_ROF_SF | PAYS / IE | 510.45 | 0 | 510.45 | 0 |  |  | 0.48361 | 0 | 0.48361 | 0 |  |  | 0 | 0 | 0.48361 | 18 |  | 18 | 5.9567 | 196.2183 | 1168.8125 | 0 | 1168.8125 | 0 |  |  | per measure | 3.212 | ASHP-SEER17-Replace_CAC_NonElectricHeat_ROF_SF | 353110 | 1539.94 | 0 | 510.85 | 0 | 1.459 | 0 | 0.48399 | 0 | 1539.94 | 510.85 | 1.459 | 0.48399
353200 | 353200_2024_12_ | Cooling Res | Heating Res |  |  | ASHP-SEER18-Replace_CAC_ElectricHeat_ROF_SF | PAYS / IE | 10164.46 | 0 | 700.49 | 9463.97 |  |  | 0.66366 | 0 | 0.66366 | 0 |  |  | 0 | 0 | 0.66366 | 18 |  | 18 | 1.7592 | 4172.2222 | 7339.8343 | 0 | 1603.9602 | 5735.8741 |  |  | per measure | 3.002 | ASHP-SEER18-Replace_CAC_ElectricHeat_ROF_SF | 353200 | 1835.95 | 9256.07 | 680.07 | 9256.07 | 1.7394 | 0 | 0.64431 | 0 | 11092.02 | 9936.14 | 1.7394 | 0.64431
353210 | 353210_2024_12_ | Cooling Res | Heating Res |  |  | ASHP-SEER18-Replace_CAC_NonElectricHeat_ROF_SF | PAYS / IE | 700.49 | 0 | 700.49 | 0 |  |  | 0.66366 | 0 | 0.66366 | 0 |  |  | 0 | 0 | 0.66366 | 18 |  | 18 | 5.5784 | 287.5313 | 1603.9602 | 0 | 1603.9602 | 0 |  |  | per measure | 3.002 | ASHP-SEER18-Replace_CAC_NonElectricHeat_ROF_SF | 353210 | 1835.95 | 0 | 680.07 | 0 | 1.7394 | 0 | 0.64431 | 0 | 1835.95 | 680.07 | 1.7394 | 0.64431
353300 | 353300_2024_12_ | Cooling Res | Heating Res |  |  | ASHP-SEER19-Replace_CAC_ElectricHeat_ROF_SF | PAYS / IE | 10365.73 | 0 | 838.11 | 9527.62 |  |  | 0.79404 | 0 | 0.79404 | 0 |  |  | 0 | 0 | 0.79404 | 18 |  | 18 | 1.7516 | 4392.2198 | 7693.5289 | 0 | 1919.0782 | 5774.4507 |  |  | per measure | 2.992 | ASHP-SEER19-Replace_CAC_ElectricHeat_ROF_SF | 353300 | 1873.15 | 11019.96 | 840.97 | 11019.96 | 1.7747 | 0 | 0.79675 | 0 | 12893.11 | 11860.93 | 1.7747 | 0.79675
353310 | 353310_2024_12_ | Cooling Res | Heating Res |  |  | ASHP-SEER19-Replace_CAC_NonElectricHeat_ROF_SF | PAYS / IE | 838.11 | 0 | 838.11 | 0 |  |  | 0.79404 | 0 | 0.79404 | 0 |  |  | 0 | 0 | 0.79404 | 18 |  | 18 | 5.4039 | 355.1282 | 1919.0782 | 0 | 1919.0782 | 0 |  |  | per measure | 2.992 | ASHP-SEER19-Replace_CAC_NonElectricHeat_ROF_SF | 353310 | 1873.15 | 0 | 840.97 | 0 | 1.7747 | 0 | 0.79675 | 0 | 1873.15 | 840.97 | 1.7747 | 0.79675
353400 | 353400_2024_12_ | Cooling Res | Heating Res | Cooling Res ER2 | Heating Res ER2 | ASHP-SEER20-Replace_CAC_ElectricHeat_ER1_SF | PAYS / IE | 10629.4 | 9130.32 | 2257.71 | 8371.69 | 758.63 | 8371.69 | 2.139 | 0.71874 | 2.139 | 0 | 0.71874 | 0 | 0 | 0 | 2.139 | 6 | 12 | 18 | 1.9824 | 4188.751 | 4493.4461 | 3810.3679 | 2248.3362 | 2245.1099 | 981.6071 | 2828.7608 | per measure | 2.5834 | ASHP-SEER20-Replace_CAC_ElectricHeat_ER1_SF | 353400 | 1684.09 | 8765.39 | 784.64 | 8765.39 | 1.5955 | 0 | 0.74338 | 0 | 10449.48 | 9550.03 | 1.5955 | 0.74338
353410 | 353410_2024_12_ | Cooling Res | Heating Res | Cooling Res ER2 | Heating Res ER2 | ASHP-SEER20-Replace_CAC_NonElectricHeat_ER1_SF | PAYS / IE | 2257.71 | 758.63 | 2257.71 | 0 | 758.63 | 0 | 2.139 | 0.71874 | 2.139 | 0 | 0.71874 | 0 | 0 | 0 | 2.139 | 6 | 12 | 18 | 5.0514 | 639.4168 | 2248.3362 | 981.6071 | 2248.3362 | 0 | 981.6071 | 0 | per measure | 2.5834 | ASHP-SEER20-Replace_CAC_NonElectricHeat_ER1_SF | 353410 | 1684.09 | 0 | 784.64 | 0 | 1.5955 | 0 | 0.74338 | 0 | 1684.09 | 784.64 | 1.5955 | 0.74338
353420 | 353420_2025_12_ | Cooling Res | Heating Res | Cooling Res ER2 | Heating Res ER2 | ASHP-SEER20-Replace_CAC_NonElectricHeat_ER1_MF | IE | 2079.37 | 401.81 | 2079.37 | 0 | 401.81 | 0 | 1.97 | 0.38068 | 1.97 | 0 | 0.38068 | 0 | 0 | 0 | 1.97 | 6 | 12 | 18 | 2.6736 | 968.9655 | 2070.7367 | 519.9103 | 2070.7367 | 0 | 519.9103 | 0 | per measure | 2.2 | ASHP-SEER20-Replace_CAC_NonElectricHeat_ER1_MF | 353420 | 1463.57 | 0 | 401.81 | 0 | 1.3866 | 0 | 0.38068 | 0 | 1463.57 | 401.81 | 1.3866 | 0.38068
353450 | 353450_2024_12_ | Cooling Res | Heating Res |  |  | ASHP-SEER20-Replace_CAC_ElectricHeat_ROF_SF | PAYS / IE | 10179.58 | 0 | 823.65 | 9355.93 |  |  | 0.78034 | 0 | 0.78034 | 0 |  |  | 0 | 0 | 0.78034 | 18 |  | 18 | 1.7454 | 4329.25 | 7556.3619 | 0 | 1885.9682 | 5670.3937 |  |  | per measure | 2.8871 | ASHP-SEER20-Replace_CAC_ElectricHeat_ROF_SF | 353450 | 1684.09 | 9355.93 | 784.64 | 8765.39 | 1.5955 | 0 | 0.74338 | 0 | 11040.02 | 9550.03 | 1.5955 | 0.74338
353455 | 353455_2025_12_ | Cooling Res | Heating Res |  |  | ASHP-SEER20-Replace_CAC_ElectricHeat_ROF_MF | IE | 6859.08 | 0 | 539.88 | 6319.2 |  |  | 0.51149 | 0 | 0.51149 | 0 |  |  | 0 | 0 | 0.51149 | 18 |  | 18 | 1.1626 | 4357.606 | 5066.1085 | 0 | 1236.2004 | 3829.9081 |  |  | per measure | 1.95 | ASHP-SEER20-Replace_CAC_ElectricHeat_ROF_MF | 353455 | 1463.57 | 6319.2 | 401.81 | 0 | 1.3866 | 0 | 0.38068 | 0 | 7782.77 | 401.81 | 1.3866 | 0.38068
353460 | 353460_2024_12_ | Cooling Res | Heating Res |  |  | ASHP-SEER20-Replace_CAC_NonElectricHeat_ROF_SF | PAYS / IE | 823.65 | 0 | 823.65 | 0 |  |  | 0.78034 | 0 | 0.78034 | 0 |  |  | 0 | 0 | 0.78034 | 18 |  | 18 | 5.384 | 350.2882 | 1885.9682 | 0 | 1885.9682 | 0 |  |  | per measure | 2.8871 | ASHP-SEER20-Replace_CAC_NonElectricHeat_ROF_SF | 353460 | 1684.09 | 0 | 784.64 | 0 | 1.5955 | 0 | 0.74338 | 0 | 1684.09 | 784.64 | 1.5955 | 0.74338
353550 | 353550_2024_12_ | Cooling Res | Heating Res | Cooling Res ER2 | Heating Res ER2 | ASHP-SEER21-Replace_CAC_ElectricHeat_ER1_SF | PAYS / IE | 13411.14 | 11875.72 | 2498.89 | 10912.25 | 963.47 | 10912.25 | 2.3675 | 0.91281 | 2.3675 | 0 | 0.91281 | 0 | 0 | 0 | 2.3675 | 6 | 12 | 18 | 2.2279 | 4645.1653 | 5414.9491 | 4933.8598 | 2488.5149 | 2926.4342 | 1246.6539 | 3687.2059 | per measure | 3.3441 | ASHP-SEER21-Replace_CAC_ElectricHeat_ER1_SF | 353550 | 1891.78 | 11076.57 | 970.53 | 11076.57 | 1.7923 | 0 | 0.9195 | 0 | 12968.35 | 12047.1 | 1.7923 | 0.9195
353560 | 353560_2024_12_ | Cooling Res | Heating Res | Cooling Res ER2 | Heating Res ER2 | ASHP-SEER21-Replace_CAC_NonElectricHeat_ER1_SF | PAYS / IE | 2498.89 | 963.47 | 2498.89 | 0 | 963.47 | 0 | 2.3675 | 0.91281 | 2.3675 | 0 | 0.91281 | 0 | 0 | 0 | 2.3675 | 6 | 12 | 18 | 5.8726 | 636.0313 | 2488.5149 | 1246.6539 | 2488.5149 | 0 | 1246.6539 | 0 | per measure | 3.3441 | ASHP-SEER21-Replace_CAC_NonElectricHeat_ER1_SF | 353560 | 1891.78 | 0 | 970.53 | 0 | 1.7923 | 0 | 0.9195 | 0 | 1891.78 | 970.53 | 1.7923 | 0.9195
353600 | 353600_2024_12_ | Cooling Res | Heating Res | Cooling Res ER2 | Heating Res ER2 | ASHP-SEER21-Replace_CAC_ElectricHeat_ER1_MF | IE | 8097.21 | 7142.8 | 1521.91 | 6575.3 | 567.5 | 6575.3 | 1.4419 | 0.53766 | 1.4419 | 0 | 0.53766 | 0 | 0 | 0 | 1.4419 | 6 | 12 | 18 | 1.6204 | 3847.7316 | 3278.9473 | 2956.0678 | 1515.5912 | 1763.3561 | 734.3001 | 2221.7677 | per measure | 3.1 | ASHP-SEER21-Replace_CAC_ElectricHeat_ER1_MF | 353600 | 1118.18 | 6320.77 | 545.53 | 6320.77 | 1.0594 | 0 | 0.51684 | 0 | 7438.95 | 6866.3 | 1.0594 | 0.51684
353650 | 353650_2024_12_ | Cooling Res | Heating Res |  |  | ASHP-SEER21-Replace_CAC_ElectricHeat_ROF_SF | PAYS / IE | 12304.18 | 0 | 981.12 | 11323.06 |  |  | 0.92953 | 0 | 0.92953 | 0 |  |  | 0 | 0 | 0.92953 | 18 |  | 18 | 1.9468 | 4678.9697 | 9109.1598 | 0 | 2246.5381 | 6862.6217 |  |  | per measure | 3.4699 | ASHP-SEER21-Replace_CAC_ElectricHeat_ROF_SF | 353650 | 1891.78 | 11076.57 | 970.53 | 11076.57 | 1.7923 | 0 | 0.9195 | 0 | 12968.35 | 12047.1 | 1.7923 | 0.9195
353660 | 353660_2024_12_ | Cooling Res | Heating Res |  |  | ASHP-SEER21-Replace_CAC_NonElectricHeat_ROF_SF | PAYS / IE | 981.12 | 0 | 981.12 | 0 |  |  | 0.92953 | 0 | 0.92953 | 0 |  |  | 0 | 0 | 0.92953 | 18 |  | 18 | 6.0214 | 373.0952 | 2246.5381 | 0 | 2246.5381 | 0 |  |  | per measure | 3.4699 | ASHP-SEER21-Replace_CAC_NonElectricHeat_ROF_SF | 353660 | 1891.78 | 0 | 970.53 | 0 | 1.7923 | 0 | 0.9195 | 0 | 1891.78 | 970.53 | 1.7923 | 0.9195
353750 | 353750_2024_12_ | Cooling Res | Heating Res | Cooling Res ER2 | Heating Res ER2 | ASHP-SEER17_ER1_SF | PAYS / IE | 3832.52 | 1083.07 | 2226.27 | 1606.25 | 367.16 | 715.91 | 2.1092 | 0.34785 | 2.1092 | 0 | 0.34785 | 0 | 0 | 0 | 2.1092 | 6 | 12 | 18 | 5.3687 | 626.7344 | 2647.789 | 716.9791 | 2217.0267 | 430.7622 | 475.076 | 241.9031 | per measure | 2.6604 | ASHP-SEER17_ER1_SF | 353750 | 1481.17 | 1309.49 | 365.7 | 775.29 | 1.4033 | 0 | 0.34647 | 0 | 2790.66 | 1140.99 | 1.4033 | 0.34647
353800 | 353800_2024_12_ | Cooling Res | Heating Res |  |  | ASHP-SEER17_ROF_SF | PAYS / IE | 1227.88 | 0 | 363.52 | 864.36 |  |  | 0.34441 | 0 | 0.34441 | 0 |  |  | 0 | 0 | 0.34441 | 18 |  | 18 | 2.1528 | 630 | 1356.2436 | 0 | 832.3768 | 523.8668 |  |  | per measure | 3.212 | ASHP-SEER17_ROF_SF | 353800 | 1481.17 | 1309.49 | 365.7 | 775.29 | 1.4033 | 0 | 0.34647 | 0 | 2790.66 | 1140.99 | 1.4033 | 0.34647
353850 | 353850_2024_12_ | Cooling Res | Heating Res | Cooling Res ER2 | Heating Res ER2 | ASHP-SEER18_ER1_SF | PAYS / IE | 4375.25 | 1317.93 | 2592.93 | 1782.32 | 503.51 | 814.42 | 2.4566 | 0.47703 | 2.4566 | 0 | 0.47703 | 0 | 0 | 0 | 2.4566 | 6 | 12 | 18 | 4.6803 | 851.8316 | 3060.1449 | 926.6913 | 2582.1644 | 477.9805 | 651.5021 | 275.1893 | per measure | 2.8921 | ASHP-SEER18_ER1_SF | 353850 | 1767.26 | 1407.54 | 513.61 | 826.8 | 1.6743 | 0 | 0.4866 | 0 | 3174.8 | 1340.41 | 1.6743 | 0.4866
353950 | 353950_2024_12_ | Cooling Res | Heating Res |  |  | ASHP-SEER18_ROF_SF | PAYS / IE | 1374.12 | 0 | 528.75 | 845.37 |  |  | 0.50095 | 0 | 0.50095 | 0 |  |  | 0 | 0 | 0.50095 | 18 |  | 18 | 2.0153 | 855 | 1723.0728 | 0 | 1210.7153 | 512.3575 |  |  | per measure | 3.002 | ASHP-SEER18_ROF_SF | 353950 | 1767.26 | 1407.54 | 513.61 | 826.8 | 1.6743 | 0 | 0.4866 | 0 | 3174.8 | 1340.41 | 1.6743 | 0.4866
354000 | 354000_2024_12_ | Cooling Res | Heating Res | Cooling Res ER2 | Heating Res ER2 | ASHP-SEER19_ER1_SF | PAYS / IE | 5008.46 | 1849.73 | 2563.17 | 2445.29 | 667.18 | 1182.55 | 2.4284 | 0.6321 | 2.4284 | 0 | 0.6321 | 0 | 0 | 0 | 2.4284 | 6 | 12 | 18 | 4.1469 | 1078.2009 | 3208.3029 | 1262.857 | 2552.528 | 655.775 | 863.2781 | 399.5789 | per measure | 3.7731 | ASHP-SEER19_ER1_SF | 354000 | 1804.03 | 1842.27 | 666.44 | 1084.63 | 1.7092 | 0 | 0.6314 | 0 | 3646.3 | 1751.07 | 1.7092 | 0.6314
354050 | 354050_2024_12_ | Cooling Res | Heating Res |  |  | ASHP-SEER19_ROF_SF | PAYS / IE | 1603.08 | 0 | 665.33 | 937.75 |  |  | 0.63035 | 0 | 0.63035 | 0 |  |  | 0 | 0 | 0.63035 | 18 |  | 18 | 1.9351 | 1081 | 2091.7986 | 0 | 1523.4519 | 568.3467 |  |  | per measure | 2.992 | ASHP-SEER19_ROF_SF | 354050 | 1804.03 | 1842.27 | 666.44 | 1084.63 | 1.7092 | 0 | 0.6314 | 0 | 3646.3 | 1751.07 | 1.7092 | 0.6314
354100 | 354100_2024_12_ | Cooling Res | Heating Res | Cooling Res ER2 | Heating Res ER2 | ASHP-SEER17-Replace_CAC_ElectricHeat_ER1_SF | PAYS / IE | 10579.88 | 8864.73 | 2226.27 | 8353.61 | 511.12 | 8353.61 | 2.1092 | 0.48424 | 2.1092 | 0 | 0.48424 | 0 | 0 | 0 | 2.1092 | 6 | 12 | 18 | 2.0987 | 3783.9532 | 4457.2879 | 3484.0004 | 2217.0267 | 2240.2612 | 661.3488 | 2822.6516 | per measure | 2.6604 | ASHP-SEER17-Replace_CAC_ElectricHeat_ER1_SF | 354100 | 1539.94 | 9046.46 | 510.85 | 8628.61 | 1.459 | 0 | 0.48399 | 0 | 10586.4 | 9139.46 | 1.459 | 0.48399
354110 | 354110_2024_12_ | Cooling Res | Heating Res | Cooling Res ER2 | Heating Res ER2 | ASHP-SEER17-Replace_CAC_NonElectricHeat_ER1_SF | PAYS / IE | 2226.27 | 511.12 | 2226.27 | 0 | 511.12 | 0 | 2.1092 | 0.48424 | 2.1092 | 0 | 0.48424 | 0 | 0 | 0 | 2.1092 | 6 | 12 | 18 | 5.4034 | 532.7006 | 2217.0267 | 661.3488 | 2217.0267 | 0 | 661.3488 | 0 | per measure | 2.6604 | ASHP-SEER17-Replace_CAC_NonElectricHeat_ER1_SF | 354110 | 1539.94 | 0 | 510.85 | 0 | 1.459 | 0 | 0.48399 | 0 | 1539.94 | 510.85 | 1.459 | 0.48399
354120 | 354120_2025_12_ | Cooling Res | Heating Res | Cooling Res ER2 | Heating Res ER2 | ASHP-SEER17-Replace_CAC_NonElectricHeat_ER1_MF | IE | 1885.09 | 221.99 | 1885.09 | 0 | 221.99 | 0 | 1.786 | 0.21032 | 1.786 | 0 | 0.21032 | 0 | 0 | 0 | 1.786 | 6 | 12 | 18 | 4.4114 | 490.6648 | 1877.2633 | 287.2375 | 1877.2633 | 0 | 287.2375 | 0 | per measure | 1.9627 | ASHP-SEER17-Replace_CAC_NonElectricHeat_ER1_MF | 354120 | 1219.85 | 0 | 221.99 | 0 | 1.1557 | 0 | 0.21032 | 0 | 1219.85 | 221.99 | 1.1557 | 0.21032
354150 | 354150_2024_12_ | Cooling Res | Heating Res | Cooling Res ER2 | Heating Res ER2 | ASHP-SEER17-Replace_CAC_ElectricHeat_ER1_MF | IE | 7613.61 | 6659.21 | 1286.47 | 6327.14 | 332.07 | 6327.14 | 1.2188 | 0.31461 | 1.2188 | 0 | 0.31461 | 0 | 0 | 0 | 1.2188 | 6 | 12 | 18 | 1.6326 | 3396.7316 | 2977.9336 | 2567.5877 | 1281.1287 | 1696.8049 | 429.6723 | 2137.9155 | per measure | 3.1 | ASHP-SEER17-Replace_CAC_ElectricHeat_ER1_MF | 354150 | 904.71 | 6327.14 | 332.07 | 6327.14 | 0.85714 | 0 | 0.31461 | 0 | 7231.85 | 6659.21 | 0.85714 | 0.31461
354200 | 354200_2024_12_ | Cooling Res | Heating Res | Cooling Res ER2 | Heating Res ER2 | ASHP-SEER17_ER1_MF | IE | 2664.56 | 825.66 | 1369.47 | 1295.09 | 248.43 | 577.23 | 1.2975 | 0.23537 | 1.2975 | 0 | 0.23537 | 0 | 0 | 0 | 1.2975 | 6 | 12 | 18 | 3.5555 | 626.5184 | 1711.0998 | 516.4925 | 1363.7841 | 347.3157 | 321.4487 | 195.0437 | per measure | 3.3 | ASHP-SEER17_ER1_MF | 354200 | 921.05 | 1007.95 | 248.43 | 577.23 | 0.87262 | 0 | 0.23537 | 0 | 1929 | 825.66 | 0.87262 | 0.23537
354250 | 354250_2024_12_ | Cooling Res | Heating Res | Cooling Res ER2 | Heating Res ER2 | ASHP-SEER18-Replace_CAC_ElectricHeat_ER1_SF | PAYS / IE | 11710.4 | 9783.92 | 2592.93 | 9117.47 | 666.45 | 9117.47 | 2.4566 | 0.63141 | 2.4566 | 0 | 0.63141 | 0 | 0 | 0 | 2.4566 | 6 | 12 | 18 | 2.1626 | 4148.007 | 5027.2767 | 3943.0904 | 2582.1644 | 2445.1123 | 862.3335 | 3080.7569 | per measure | 2.8921 | ASHP-SEER18-Replace_CAC_ElectricHeat_ER1_SF | 354250 | 1835.95 | 9256.07 | 680.07 | 9256.07 | 1.7394 | 0 | 0.64431 | 0 | 11092.02 | 9936.14 | 1.7394 | 0.64431
354260 | 354260_2024_12_ | Cooling Res | Heating Res | Cooling Res ER2 | Heating Res ER2 | ASHP-SEER18-Replace_CAC_NonElectricHeat_ER1_SF | PAYS / IE | 2592.93 | 666.45 | 2592.93 | 0 | 666.45 | 0 | 2.4566 | 0.63141 | 2.4566 | 0 | 0.63141 | 0 | 0 | 0 | 2.4566 | 6 | 12 | 18 | 5.4761 | 629.0002 | 2582.1644 | 862.3335 | 2582.1644 | 0 | 862.3335 | 0 | per measure | 2.8921 | ASHP-SEER18-Replace_CAC_NonElectricHeat_ER1_SF | 354260 | 1835.95 | 0 | 680.07 | 0 | 1.7394 | 0 | 0.64431 | 0 | 1835.95 | 680.07 | 1.7394 | 0.64431
354300 | 354300_2024_12_ | Cooling Res | Heating Res | Cooling Res ER2 | Heating Res ER2 | ASHP-SEER18-Replace_CAC_ElectricHeat_ER1_MF | IE | 6747.29 | 5027.08 | 2018.52 | 4728.77 | 298.31 | 4728.77 | 1.9124 | 0.28262 | 1.9124 | 0 | 0.28262 | 0 | 0 | 0 | 1.9124 | 6 | 12 | 18 | 1.5885 | 3312.7316 | 3278.2952 | 1983.8221 | 2010.1393 | 1268.1559 | 385.9895 | 1597.8326 | per measure | 1.5 | ASHP-SEER18-Replace_CAC_ElectricHeat_ER1_MF | 354300 | 1330.44 | 4728.77 | 298.31 | 4728.77 | 1.2605 | 0 | 0.28262 | 0 | 6059.21 | 5027.08 | 1.2605 | 0.28262
354350 | 354350_2024_12_ | Cooling Res | Heating Res | Cooling Res ER2 | Heating Res ER2 | ASHP-SEER18_ER1_MF | IE | 4005.44 | 1078.74 | 2464.77 | 1540.67 | 374.74 | 704 | 2.3352 | 0.35503 | 2.3352 | 0 | 0.35503 | 0 | 0 | 0 | 2.3352 | 6 | 12 | 18 | 4.2158 | 851.6672 | 2867.7116 | 722.7627 | 2454.5365 | 413.175 | 484.8839 | 237.8788 | per measure | 2.5 | ASHP-SEER18_ER1_MF | 354350 | 1607.47 | 1166.01 | 353.46 | 664.01 | 1.5229 | 0 | 0.33487 | 0 | 2773.48 | 1017.47 | 1.5229 | 0.33487
354400 | 354400_2024_12_ | Cooling Res | Heating Res | Cooling Res ER2 | Heating Res ER2 | ASHP-SEER19-Replace_CAC_ElectricHeat_ER1_SF | PAYS / IE | 14578.03 | 12857.74 | 2563.17 | 12014.86 | 842.88 | 12014.86 | 2.4284 | 0.79856 | 2.4284 | 0 | 0.79856 | 0 | 0 | 0 | 2.4284 | 6 | 12 | 18 | 2.2284 | 4902.6042 | 5774.6588 | 5150.3934 | 2552.528 | 3222.1309 | 1090.62 | 4059.7734 | per measure | 3.7731 | ASHP-SEER19-Replace_CAC_ElectricHeat_ER1_SF | 354400 | 1873.15 | 11019.96 | 840.97 | 11019.96 | 1.7747 | 0 | 0.79675 | 0 | 12893.11 | 11860.93 | 1.7747 | 0.79675
354410 | 354410_2024_12_ | Cooling Res | Heating Res | Cooling Res ER2 | Heating Res ER2 | ASHP-SEER19-Replace_CAC_NonElectricHeat_ER1_SF | PAYS / IE | 2563.17 | 842.88 | 2563.17 | 0 | 842.88 | 0 | 2.4284 | 0.79856 | 2.4284 | 0 | 0.79856 | 0 | 0 | 0 | 2.4284 | 6 | 12 | 18 | 6.1153 | 595.7449 | 2552.528 | 1090.62 | 2552.528 | 0 | 1090.62 | 0 | per measure | 3.6 | ASHP-SEER19-Replace_CAC_NonElectricHeat_ER1_SF | 354410 | 1873.15 | 0 | 840.97 | 0 | 1.7747 | 0 | 0.79675 | 0 | 1873.15 | 840.97 | 1.7747 | 0.79675
354450 | 354450_2024_12_ | Cooling Res | Heating Res | Cooling Res ER2 | Heating Res ER2 | ASHP-SEER19-Replace_CAC_ElectricHeat_ER1_MF | IE | 7833.01 | 6878.6 | 1416.58 | 6416.43 | 462.17 | 6416.43 | 1.3421 | 0.43787 | 1.3421 | 0 | 0.43787 | 0 | 0 | 0 | 1.3421 | 6 | 12 | 18 | 1.5327 | 3847.7316 | 3131.4491 | 2766.0976 | 1410.6985 | 1720.7506 | 598.0114 | 2168.0862 | per measure | 3.1 | ASHP-SEER19-Replace_CAC_ElectricHeat_ER1_MF | 354450 | 1034.82 | 6416.43 | 462.17 | 6416.43 | 0.98041 | 0 | 0.43787 | 0 | 7451.25 | 6878.6 | 0.98041 | 0.43787
354500 | 354500_2024_12_ | Cooling Res | Heating Res | Cooling Res ER2 | Heating Res ER2 | ASHP-SEER19_ER1_MF | IE | 2898.11 | 1059.2 | 1507.97 | 1390.14 | 386.93 | 672.27 | 1.4287 | 0.36658 | 1.4287 | 0 | 0.36658 | 0 | 0 | 0 | 1.4287 | 6 | 12 | 18 | 2.4151 | 1077.5184 | 1874.5151 | 727.8141 | 1501.7091 | 372.8061 | 500.6568 | 227.1574 | per measure | 3.3 | ASHP-SEER19_ER1_MF | 354500 | 1059.55 | 1102.99 | 386.93 | 672.27 | 1.0038 | 0 | 0.36658 | 0 | 2162.54 | 1059.2 | 1.0038 | 0.36658
354550 | 354550_2024_12_ | Cooling Res | Heating Res | Cooling Res ER2 | Heating Res ER2 | ASHP-SEER20_ER1_SF | PAYS / IE | 4077.35 | 1569.73 | 2257.71 | 1819.64 | 614.66 | 955.07 | 2.139 | 0.58234 | 2.139 | 0 | 0.58234 | 0 | 0 | 0 | 2.139 | 6 | 12 | 18 | 3.5765 | 1077.7021 | 2736.3251 | 1118.0357 | 2248.3362 | 487.9889 | 795.3214 | 322.7144 | per measure | 2.5834 | ASHP-SEER20_ER1_SF | 354550 | 1621.81 | 1518.72 | 635.98 | 999.982 | 1.5365 | 0 | 0.60254 | 0 | 3140.53 | 1635.962 | 1.5365 | 0.60254
354600 | 354600_2024_12_ | Cooling Res | Heating Res |  |  | ASHP-SEER20_ROF_SF | PAYS / IE | 1735.32 | 0 | 667.97 | 1067.35 |  |  | 0.63285 | 0 | 0.63285 | 0 |  |  | 0 | 0 | 0.63285 | 18 |  | 18 | 2.0133 | 1081 | 2176.3909 | 0 | 1529.4969 | 646.894 |  |  | per measure | 2.8871 | ASHP-SEER20_ROF_SF | 354600 | 1621.81 | 1518.72 | 635.98 | 999.982 | 1.5365 | 0 | 0.60254 | 0 | 3140.53 | 1635.962 | 1.5365 | 0.60254
354650 | 354650_2024_12_ | Cooling Res | Heating Res | Cooling Res ER2 | Heating Res ER2 | ASHP-SEER20-Replace_CAC_ElectricHeat_ER1_MF | IE | 8001.72 | 2028.34 | 1471.88 | 6529.84 | 517.47 | 1510.87 | 1.3945 | 0.49026 | 1.3945 | 0 | 0.49026 | 0 | 0 | 0 | 1.3945 | 6 | 12 | 18 | 1.1428 | 3847.7316 | 3216.9336 | 1180.0822 | 1465.7689 | 1751.1647 | 669.5652 | 510.517 | per measure | 3.1 | ASHP-SEER20-Replace_CAC_ElectricHeat_ER1_MF | 354650 | 1099.08 | 6445.58 | 526.43 | 3434.2 | 1.0413 | 0 | 0.49875 | 0 | 7544.66 | 3960.63 | 1.0413 | 0.49875
354700 | 354700_2024_12_ | Cooling Res | Heating Res | Cooling Res ER2 | Heating Res ER2 | ASHP-SEER20_ER1_MF | IE | 3077.71 | 1238.8 | 1566.84 | 1510.87 | 445.8 | 793 | 1.4845 | 0.42236 | 1.4845 | 0 | 0.42236 | 0 | 0 | 0 | 1.4845 | 6 | 12 | 18 | 2.6081 | 1077.5184 | 1965.518 | 844.7814 | 1560.3346 | 405.1833 | 576.8299 | 267.9515 | per measure | 3.3 | ASHP-SEER20_ER1_MF | 354700 | 1118.42 | 1223.72 | 445.8 | 793 | 1.0596 | 0 | 0.42236 | 0 | 2342.14 | 1238.8 | 1.0596 | 0.42236
354750 | 354750_2024_12_ | Cooling Res | Heating Res | Cooling Res ER2 | Heating Res ER2 | ASHP-SEER21_ER1_SF | PAYS / IE | 4929.78 | 2115.7 | 2498.89 | 2430.89 | 803.95 | 1311.75 | 2.3675 | 0.76168 | 2.3675 | 0 | 0.76168 | 0 | 0 | 0 | 2.3675 | 6 | 12 | 18 | 4.2893 | 1078.021 | 3140.428 | 1483.4827 | 2488.5149 | 651.9132 | 1040.2476 | 443.2351 | per measure | 3.3441 | ASHP-SEER21_ER1_SF | 354750 | 1827.33 | 2002.99 | 810.37 | 1331.502 | 1.7312 | 0 | 0.76776 | 0 | 3830.32 | 2141.872 | 1.7312 | 0.76776
354800 | 354800_2024_12_ | Cooling Res | Heating Res |  |  | ASHP-SEER21_ROF_SF | PAYS / IE | 2181.13 | 0 | 820 | 1361.13 |  |  | 0.77688 | 0 | 0.77688 | 0 |  |  | 0 | 0 | 0.77688 | 18 |  | 18 | 2.5001 | 1081 | 2702.5571 | 0 | 1877.6105 | 824.9466 |  |  | per measure | 3.4699 | ASHP-SEER21_ROF_SF | 354800 | 1827.33 | 2002.99 | 810.37 | 1331.502 | 1.7312 | 0 | 0.76776 | 0 | 3830.32 | 2141.872 | 1.7312 | 0.76776
354850 | 354850_2024_12_ | Cooling Res | Heating Res |  |  | ASHP-SEER21-Replace_CAC_ElectricHeat_ROF_MF | IE | 6451.56 | 0 | 512.58 | 5938.98 |  |  | 0.48563 | 0 | 0.48563 | 0 |  |  | 0 | 0 | 0.48563 | 18 |  | 18 | 1.2939 | 3689 | 4773.1561 | 0 | 1173.6897 | 3599.4663 |  |  | per measure | 2.8 | ASHP-SEER21-Replace_CAC_ElectricHeat_ROF_MF | 354850 | 1118.18 | 6320.77 | 545.53 | 6320.77 | 1.0594 | 0 | 0.51684 | 0 | 7438.95 | 6866.3 | 1.0594 | 0.51684
354900 | 354900_2024_12_ | Cooling Res | Heating Res | Cooling Res ER2 | Heating Res ER2 | ASHP-SEER21_ER1_MF | IE | 3179.36 | 1340.45 | 1620.1 | 1559.26 | 499.05 | 841.4 | 1.5349 | 0.47281 | 1.5349 | 0 | 0.47281 | 0 | 0 | 0 | 1.5349 | 6 | 12 | 18 | 2.7485 | 1077.5184 | 2031.534 | 930.0369 | 1613.3735 | 418.1605 | 645.7312 | 284.3057 | per measure | 3.3 | ASHP-SEER21_ER1_MF | 354900 | 1171.68 | 1272.12 | 499.05 | 841.4 | 1.1101 | 0 | 0.47281 | 0 | 2443.8 | 1340.45 | 1.1101 | 0.47281
354950 | 354950_2024_12_ | Cooling Res | Heating Res |  |  | ASHP-SEER17_ROF_MF | IE | 825.66 | 0 | 248.43 | 577.23 |  |  | 0.23537 | 0 | 0.23537 | 0 |  |  | 0 | 0 | 0.23537 | 18 |  | 18 | 1.4582 | 630 | 918.6919 | 0 | 568.8473 | 349.8446 |  |  | per measure | 3.3 | ASHP-SEER17_ROF_MF | 354950 | 921.05 | 1007.95 | 248.43 | 577.23 | 0.87262 | 0 | 0.23537 | 0 | 1929 | 825.66 | 0.87262 | 0.23537
355000 | 355000_2024_12_ | Cooling Res | Heating Res |  |  | ASHP-SEER18_ROF_MF | IE | 925.56 | 0 | 321.53 | 604.03 |  |  | 0.30462 | 0 | 0.30462 | 0 |  |  | 0 | 0 | 0.30462 | 18 |  | 18 | 1.2893 | 855 | 1102.3168 | 0 | 736.2294 | 366.0874 |  |  | per measure | 3.3 | ASHP-SEER18_ROF_MF | 355000 | 1607.47 | 1166.01 | 353.46 | 664.01 | 1.5229 | 0 | 0.33487 | 0 | 2773.48 | 1017.47 | 1.5229 | 0.33487
355050 | 355050_2024_12_ | Cooling Res | Heating Res |  |  | ASHP-SEER19_ROF_MF | IE | 1059.2 | 0 | 386.93 | 672.27 |  |  | 0.36658 | 0 | 0.36658 | 0 |  |  | 0 | 0 | 0.36658 | 18 |  | 18 | 1.1965 | 1081 | 1293.4262 | 0 | 885.9803 | 407.4459 |  |  | per measure | 3.3 | ASHP-SEER19_ROF_MF | 355050 | 1059.55 | 1102.99 | 386.93 | 672.27 | 1.0038 | 0 | 0.36658 | 0 | 2162.54 | 1059.2 | 1.0038 | 0.36658
355100 | 355100_2024_12_ | Cooling Res | Heating Res |  |  | ASHP-SEER20_ROF_MF | IE | 1238.8 | 0 | 445.8 | 793 |  |  | 0.42236 | 0 | 0.42236 | 0 |  |  | 0 | 0 | 0.42236 | 18 |  | 18 | 1.3889 | 1081 | 1501.3963 | 0 | 1020.779 | 480.6173 |  |  | per measure | 3.3 | ASHP-SEER20_ROF_MF | 355100 | 1118.42 | 1223.72 | 445.8 | 793 | 1.0596 | 0 | 0.42236 | 0 | 2342.14 | 1238.8 | 1.0596 | 0.42236
355150 | 355150_2024_12_ | Cooling Res | Heating Res |  |  | ASHP-SEER21_ROF_MF | IE | 1340.45 | 0 | 499.05 | 841.4 |  |  | 0.47281 | 0 | 0.47281 | 0 |  |  | 0 | 0 | 0.47281 | 18 |  | 18 | 1.5288 | 1081 | 1652.6605 | 0 | 1142.7092 | 509.9514 |  |  | per measure | 3.3 | ASHP-SEER21_ROF_MF | 355150 | 1171.68 | 1272.12 | 499.05 | 841.4 | 1.1101 | 0 | 0.47281 | 0 | 2443.8 | 1340.45 | 1.1101 | 0.47281
356200 | 356200_2024_12_ | Cooling Res | Heating Res | Cooling Res ER2 | Heating Res ER2 | PTHP-SEER12-ER1_MF | IE | 1689.45 | 128.08 | 459.54 | 1229.91 | 16 | 112.08 | 0.43538 | 0.015159 | 0.43538 | 0 | 0.015159 | 0 | 0 | 0 | 0.43538 | 5 | 10 | 15 | 3.2269 | 224.9318 | 672.0541 | 53.7733 | 390.4576 | 281.5965 | 18.923 | 34.8503 | per measure | 1.0111 | PTHP-SEER12-ER1_MF | 356200 | 282.12 | 782.78 | 16 | 112.08 | 0.26729 | 0 | 0.015159 | 0 | 1064.9 | 128.08 | 0.26729 | 0.015159
356250 | 356250_2024_12_ | Cooling Res | Heating Res | Cooling Res ER2 | Heating Res ER2 | PTHP-SEER12-Replace_PTAC_ElectricHeat_ER1_MF | IE | 3133.38 | 2626.79 | 522.59 | 2610.79 | 16 | 2610.79 | 0.49511 | 0.015159 | 0.49511 | 0 | 0.015159 | 0 | 0 | 0 | 0.49511 | 5 | 10 | 15 | 8.3248 | 224.9318 | 1041.7879 | 830.7263 | 444.0293 | 597.7586 | 18.923 | 811.8033 | per measure | 1.0111 | PTHP-SEER12-Replace_PTAC_ElectricHeat_ER1_MF | 356250 | 319.95 | 2610.79 | 16 | 2610.79 | 0.30313 | 0 | 0.015159 | 0 | 2930.74 | 2626.79 | 0.30313 | 0.015159
356300 | 356300_2024_12_ | Cooling Res | Heating Res |  |  | PTHP-SEER12-ROF_MF | IE | 128.08 | 0 | 16 | 112.08 |  |  | 0.015159 | 0.015159 | 0.015159 | 0 | 0.015159 | 0 | 0 | 0 | 0.015159 | 15 |  | 15 | 1.0954 | 84.93 | 93.0296 | 1442.0796 | 32.5177 | 60.5118 | 32.5177 | 1409.5619 | per measure | 1.0111 | PTHP-SEER12-ROF_MF | 356300 | 282.12 | 782.78 | 16 | 112.08 | 0.26729 | 0 | 0.015159 | 0 | 1064.9 | 128.08 | 0.26729 | 0.015159
356350 | 356350_2024_12_ | Cooling Res | Heating Res |  |  | PTHP-SEER12-Replace_PTAC_ElectricHeat_ROF_MF | IE | 2626.79 | 0 | 16 | 2610.79 |  |  | 0.015159 | 0 | 0.015159 | 0 |  |  | 0 | 0 | 0.015159 | 15 |  | 15 | 16.9796 | 84.93 | 1442.0796 | 0 | 32.5177 | 1409.5619 |  |  | per measure | 1.0111 | PTHP-SEER12-Replace_PTAC_ElectricHeat_ROF_MF | 356350 | 319.95 | 2610.79 | 16 | 2610.79 | 0.30313 | 0 | 0.015159 | 0 | 2930.74 | 2626.79 | 0.30313 | 0.015159
356400 | 356400_2024_12_ | Cooling Res | Heating Res | Cooling Res ER2 | Heating Res ER2 | PTHP-SEER13-ER1_MF | IE | 1755.94 | 194.57 | 507.53 | 1248.41 | 63.99 | 130.58 | 0.48084 | 0.060625 | 0.48084 | 0 | 0.060625 | 0 | 0 | 0 | 0.48084 | 5 | 10 | 15 | 3.7049 | 224.9318 | 717.0655 | 116.2829 | 431.2333 | 285.8322 | 75.6801 | 40.6028 | per measure | 1.0111 | PTHP-SEER13-ER1_MF | 356400 | 330.11 | 801.28 | 63.99 | 130.58 | 0.31275 | 0 | 0.060625 | 0 | 1131.39 | 194.57 | 0.31275 | 0.060625
356450 | 356450_2024_12_ | Cooling Res | Heating Res | Cooling Res ER2 | Heating Res ER2 | PTHP-SEER13-Replace_PTAC_ElectricHeat_ER1_MF | IE | 3199.87 | 2693.28 | 570.58 | 2629.29 | 63.99 | 2629.29 | 0.54058 | 0.060625 | 0.54058 | 0 | 0.060625 | 0 | 0 | 0 | 0.54058 | 5 | 10 | 15 | 8.8028 | 224.9318 | 1086.7993 | 893.2358 | 484.805 | 601.9943 | 75.6801 | 817.5557 | per measure | 1.0111 | PTHP-SEER13-Replace_PTAC_ElectricHeat_ER1_MF | 356450 | 367.94 | 2629.29 | 63.99 | 2629.29 | 0.34859 | 0 | 0.060625 | 0 | 2997.23 | 2693.28 | 0.34859 | 0.060625
356500 | 356500_2024_12_ | Cooling Res | Heating Res |  |  | PTHP-SEER13-ROF_MF | IE | 194.57 | 0 | 63.99 | 130.58 |  |  | 0.060625 | 0.060625 | 0.060625 | 0 | 0.060625 | 0 | 0 | 0 | 0.060625 | 15 |  | 15 | 2.3614 | 84.93 | 200.5505 | 1549.6005 | 130.0506 | 70.5 | 130.0506 | 1419.55 | per measure | 1.0111 | PTHP-SEER13-ROF_MF | 356500 | 330.11 | 801.28 | 63.99 | 130.58 | 0.31275 | 0 | 0.060625 | 0 | 1131.39 | 194.57 | 0.31275 | 0.060625
356550 | 356550_2024_12_ | Cooling Res | Heating Res |  |  | PTHP-SEER13-Replace_PTAC_ElectricHeat_ROF_MF | IE | 2693.28 | 0 | 63.99 | 2629.29 |  |  | 0.060625 | 0 | 0.060625 | 0 |  |  | 0 | 0 | 0.060625 | 15 |  | 15 | 18.2456 | 84.93 | 1549.6005 | 0 | 130.0506 | 1419.55 |  |  | per measure | 1.0111 | PTHP-SEER13-Replace_PTAC_ElectricHeat_ROF_MF | 356550 | 367.94 | 2629.29 | 63.99 | 2629.29 | 0.34859 | 0 | 0.060625 | 0 | 2997.23 | 2693.28 | 0.34859 | 0.060625
356600 | 356600_2024_12_ | Cooling Res | Heating Res | Cooling Res ER2 | Heating Res ER2 | PTHP-SEER14-ER1_MF | IE | 1837.33 | 275.96 | 548.66 | 1288.67 | 105.12 | 170.84 | 0.51981 | 0.099593 | 0.51981 | 0 | 0.099593 | 0 | 0 | 0 | 0.51981 | 5 | 10 | 15 | 4.1732 | 224.9318 | 761.2302 | 177.4453 | 466.1803 | 295.05 | 124.3241 | 53.1213 | per measure | 1.0111 | PTHP-SEER14-ER1_MF | 356600 | 371.24 | 841.54 | 105.12 | 170.84 | 0.35172 | 0 | 0.099593 | 0 | 1212.78 | 275.96 | 0.35172 | 0.099593
356650 | 356650_2024_12_ | Cooling Res | Heating Res | Cooling Res ER2 | Heating Res ER2 | PTHP-SEER14-Replace_PTAC_ElectricHeat_ER1_MF | IE | 3281.26 | 2774.67 | 611.71 | 2669.55 | 105.12 | 2669.55 | 0.57954 | 0.099593 | 0.57954 | 0 | 0.099593 | 0 | 0 | 0 | 0.57954 | 5 | 10 | 15 | 9.2711 | 224.9318 | 1130.9641 | 954.3983 | 519.752 | 611.2121 | 124.3241 | 830.0742 | per measure | 1.0111 | PTHP-SEER14-Replace_PTAC_ElectricHeat_ER1_MF | 356650 | 409.07 | 2669.55 | 105.12 | 2669.55 | 0.38756 | 0 | 0.099593 | 0 | 3078.62 | 2774.67 | 0.38756 | 0.099593
356700 | 356700_2024_12_ | Cooling Res | Heating Res |  |  | PTHP-SEER14-ROF_MF | IE | 275.96 | 0 | 105.12 | 170.84 |  |  | 0.099593 | 0.099593 | 0.099593 | 0 | 0.099593 | 0 | 0 | 0 | 0.099593 | 15 |  | 15 | 3.6015 | 84.93 | 305.8777 | 1654.9277 | 213.6414 | 92.2363 | 213.6414 | 1441.2863 | per measure | 1.0111 | PTHP-SEER14-ROF_MF | 356700 | 371.24 | 841.54 | 105.12 | 170.84 | 0.35172 | 0 | 0.099593 | 0 | 1212.78 | 275.96 | 0.35172 | 0.099593
356750 | 356750_2024_12_ | Cooling Res | Heating Res |  |  | PTHP-SEER14-Replace_PTAC_ElectricHeat_ROF_MF | IE | 2774.67 | 0 | 105.12 | 2669.55 |  |  | 0.099593 | 0 | 0.099593 | 0 |  |  | 0 | 0 | 0.099593 | 15 |  | 15 | 19.4858 | 84.93 | 1654.9277 | 0 | 213.6414 | 1441.2863 |  |  | per measure | 1.0111 | PTHP-SEER14-Replace_PTAC_ElectricHeat_ROF_MF | 356750 | 409.07 | 2669.55 | 105.12 | 2669.55 | 0.38756 | 0 | 0.099593 | 0 | 3078.62 | 2774.67 | 0.38756 | 0.099593
356800 | 356800_2024_12_ | Cooling Res | Heating Res | Cooling Res ER2 | Heating Res ER2 | PTHP-SEER15-ER1_MF | IE | 1912.66 | 351.29 | 584.31 | 1328.35 | 140.77 | 210.52 | 0.55359 | 0.13337 | 0.55359 | 0 | 0.13337 | 0 | 0 | 0 | 0.55359 | 5 | 10 | 15 | 4.5905 | 224.9318 | 800.606 | 231.9463 | 496.471 | 304.135 | 166.4868 | 65.4594 | per measure | 1.0111 | PTHP-SEER15-ER1_MF | 356800 | 406.89 | 881.22 | 140.77 | 210.52 | 0.38549 | 0 | 0.13337 | 0 | 1288.11 | 351.29 | 0.38549 | 0.13337
356850 | 356850_2024_12_ | Cooling Res | Heating Res | Cooling Res ER2 | Heating Res ER2 | PTHP-SEER15-Replace_PTAC_ElectricHeat_ER1_MF | IE | 3356.59 | 2850 | 647.36 | 2709.23 | 140.77 | 2709.23 | 0.61332 | 0.13337 | 0.61332 | 0 | 0.13337 | 0 | 0 | 0 | 0.61332 | 5 | 10 | 15 | 9.6884 | 224.9318 | 1170.3399 | 1008.8992 | 550.0427 | 620.2971 | 166.4868 | 842.4124 | per measure | 1.0111 | PTHP-SEER15-Replace_PTAC_ElectricHeat_ER1_MF | 356850 | 444.72 | 2709.23 | 140.77 | 2709.23 | 0.42134 | 0 | 0.13337 | 0 | 3153.95 | 2850 | 0.42134 | 0.13337
356900 | 356900_2024_12_ | Cooling Res | Heating Res |  |  | PTHP-SEER15-ROF_MF | IE | 351.29 | 0 | 140.77 | 210.52 |  |  | 0.13337 | 0.13337 | 0.13337 | 0 | 0.13337 | 0 | 0 | 0 | 0.13337 | 15 |  | 15 | 4.7069 | 84.93 | 399.7544 | 1748.8044 | 286.095 | 113.6595 | 286.095 | 1462.7095 | per measure | 1.0111 | PTHP-SEER15-ROF_MF | 356900 | 406.89 | 881.22 | 140.77 | 210.52 | 0.38549 | 0 | 0.13337 | 0 | 1288.11 | 351.29 | 0.38549 | 0.13337
356950 | 356950_2024_12_ | Cooling Res | Heating Res |  |  | PTHP-SEER15-Replace_PTAC_ElectricHeat_ROF_MF | IE | 2850 | 0 | 140.77 | 2709.23 |  |  | 0.13337 | 0 | 0.13337 | 0 |  |  | 0 | 0 | 0.13337 | 15 |  | 15 | 20.5911 | 84.93 | 1748.8044 | 0 | 286.095 | 1462.7095 |  |  | per measure | 1.0111 | PTHP-SEER15-Replace_PTAC_ElectricHeat_ROF_MF | 356950 | 444.72 | 2709.23 | 140.77 | 2709.23 | 0.42134 | 0 | 0.13337 | 0 | 3153.95 | 2850 | 0.42134 | 0.13337
400150 | 400150_2025_12_ | Cooling RES |  |  |  | AC Tune-up + Refrigerant charge SF | IE | 548.96 | 0 | 548.96 |  |  |  | 0.52009 | 0 | 0.52009 |  |  |  | 0.52009 | 0 | 0 | 2 |  | 2 | 1.1095 | 185 | 205.2637 | 0 | 205.2637 |  |  |  | per measure |  | AC Tune-up + Refrigerant charge SF | 400150 | N/A | N/A | N/A | N/A | N/A | N/A | N/A | N/A | N/A | N/A | N/A | N/A
400410 | 400410_2025_12_ | Cooling RES |  |  |  | AC Tune-up + Refrigerant check / Packaged Service SF | IE | 183.84 | 0 | 183.84 |  |  |  | 0.17417 | 0 | 0.17417 |  |  |  | 0.17417 | 0 | 0 | 2 |  | 2 | 0.84865 | 81 | 68.7403 | 0 | 68.7403 |  |  |  | per measure |  | AC Tune-up + Refrigerant check / Packaged Service SF | 400410 | N/A | N/A | N/A | N/A | N/A | N/A | N/A | N/A | N/A | N/A | N/A | N/A
400411 | 400411_2025_12_ | Cooling RES |  |  |  | AC Tune-up + Refrigerant charge / Packaged Service MF | IE | 417.82 | 0 | 417.82 |  |  |  | 0.39585 | 0 | 0.39585 |  |  |  | 0.39585 | 0 | 0 | 2 |  | 2 | 0.84448 | 185 | 156.2286 | 0 | 156.2286 |  |  |  | per measure |  | AC Tune-up + Refrigerant charge / Packaged Service MF | 400411 | N/A | N/A | N/A | N/A | N/A | N/A | N/A | N/A | N/A | N/A | N/A | N/A
400415 | 400415_2025_12_ | Cooling RES |  |  |  | AC Tune-up + Refrigerant check MF | IE | 139.93 | 0 | 139.93 |  |  |  | 0.13257 | 0 | 0.13257 |  |  |  | 0.13257 | 0 | 0 | 2 |  | 2 | 0.64595 | 81 | 52.3217 | 0 | 52.3217 |  |  |  | per measure |  | AC Tune-up + Refrigerant check MF | 400415 | N/A | N/A | N/A | N/A | N/A | N/A | N/A | N/A | N/A | N/A | N/A | N/A
400450 | 400450_2024_12_ | Building Shell RES |  |  |  | Air Sealing (Infiltration reduction) - 30% MF IE DI electric furnace base | IE | 0.33 | 0 |  |  |  |  | 0.000154 | 0 |  |  |  |  | 0 | 0 | 0.000154 | 20 |  | 20 | 4.187 | 0.12 | 0.50244 | 0 | 0.50244 |  |  |  | Units (sq. ft) |  | Air Sealing (Infiltration reduction) - 30% MF IE DI electric furnace base | 400450 | N/A | N/A | N/A | N/A | N/A | N/A | N/A | N/A | N/A | N/A | N/A | N/A
400500 | 400500_2024_12_ | Building Shell RES |  |  |  | Air Sealing (Infiltration reduction) - 30% MF IE DI heat pump base | IE | 0.25 | 0 |  |  |  |  | 0.000117 | 0 |  |  |  |  | 0 | 0 | 0.000117 | 20 |  | 20 | 3.172 | 0.12 | 0.38064 | 0 | 0.38064 |  |  |  | Units (sq. ft) |  | Air Sealing (Infiltration reduction) - 30% MF IE DI heat pump base | 400500 | N/A | N/A | N/A | N/A | N/A | N/A | N/A | N/A | N/A | N/A | N/A | N/A
400501 | 400501_2022_12_ | Building Shell RES |  |  |  | Air Sealing (Infiltration reduction) - 30% MF IE DI gas furnace base | IE | 0.05 | 0 |  |  |  |  | 2.3e-05 | 0 |  |  |  |  | 0 | 0 | 2.3e-05 | 20 |  | 20 | 0.6344 | 0.12 | 0.076128 | 0 | 0.076128 |  |  |  | Units (sq. ft) |  | Air Sealing (Infiltration reduction) - 30% MF IE DI gas furnace base | 400501 | N/A | N/A | N/A | N/A | N/A | N/A | N/A | N/A | N/A | N/A | N/A | N/A
400550 | 400550_2024_12_ | Building Shell RES |  |  |  | Air Sealing (Infiltration reduction) - 30% SF IE DI electric furnace base | PAYS / IE | 0.36 | 0 |  |  |  |  | 0.000168 | 0 |  |  |  |  | 0 | 0 | 0.000168 | 20 |  | 20 | 4.5677 | 0.12 | 0.54812 | 0 | 0.54812 |  |  |  | Units (sq. ft) |  | Air Sealing (Infiltration reduction) - 30% SF IE DI electric furnace base | 400550 | N/A | N/A | N/A | N/A | N/A | N/A | N/A | N/A | N/A | N/A | N/A | N/A
400551 | 400551_2024_12_ | Building Shell RES |  |  |  | Air Sealing (Infiltration reduction) - 30% SF IE DI Gas furnace base | PAYS / IE | 0.06 | 0 |  |  |  |  | 2.8e-05 | 0 |  |  |  |  | 0 | 0 | 2.8e-05 | 20 |  | 20 | 0.76128 | 0.12 | 0.091353 | 0 | 0.091353 |  |  |  | Units (sq. ft) |  | Air Sealing (Infiltration reduction) - 30% SF IE DI Gas furnace base | 400551 | N/A | N/A | N/A | N/A | N/A | N/A | N/A | N/A | N/A | N/A | N/A | N/A
400600 | 400600_2024_12_ | Building Shell RES |  |  |  | Air Sealing (Infiltration reduction) - 30% SF IE DI heat pump base | PAYS / IE | 0.31 | 0 |  |  |  |  | 0.000144 | 0 |  |  |  |  | 0 | 0 | 0.000144 | 20 |  | 20 | 3.9333 | 0.12 | 0.47199 | 0 | 0.47199 |  |  |  | Units (sq. ft) |  | Air Sealing (Infiltration reduction) - 30% SF IE DI heat pump base | 400600 | N/A | N/A | N/A | N/A | N/A | N/A | N/A | N/A | N/A | N/A | N/A | N/A
400650 | 400650_2024_12_ | Building Shell RES |  |  |  | MH Adjusted Air Sealing (Infiltration reduction) - 30% SF IE DI electric furnace base | IE | 0.48 | 0 |  |  |  |  | 0.000224 | 0 |  |  |  |  | 0 | 0 | 0.000224 | 20 |  | 20 | 6.0902 | 0.12 | 0.73082 | 0 | 0.73082 |  |  |  | Units (sq. ft) |  | MH Adjusted Air Sealing (Infiltration reduction) - 30% SF IE DI electric furnace base | 400650 | N/A | N/A | N/A | N/A | N/A | N/A | N/A | N/A | N/A | N/A | N/A | N/A
400651 | 400651_2024_12_ | Building Shell RES |  |  |  | MH Adjusted Air Sealing (Infiltration reduction) - 30% SF IE DI heat pump base | IE | 0.45 | 0 |  |  |  |  | 0.00021 | 0 |  |  |  |  | 0 | 0 | 0.00021 | 20 |  | 20 | 5.7096 | 0.12 | 0.68515 | 0 | 0.68515 |  |  |  | Units (sq. ft) |  | MH Adjusted Air Sealing (Infiltration reduction) - 30% SF IE DI heat pump base | 400651 | N/A | N/A | N/A | N/A | N/A | N/A | N/A | N/A | N/A | N/A | N/A | N/A
400652 | 400652_2024_12_ | Building Shell RES |  |  |  | MH Adjusted Air Sealing (Infiltration reduction) - 30% SF IE DI gas furnace base | IE | 0.08 | 0 |  |  |  |  | 3.7e-05 | 0 |  |  |  |  | 0 | 0 | 3.7e-05 | 20 |  | 20 | 1.015 | 0.12 | 0.1218 | 0 | 0.1218 |  |  |  | Units (sq. ft) |  | MH Adjusted Air Sealing (Infiltration reduction) - 30% SF IE DI gas furnace base | 400652 | N/A | N/A | N/A | N/A | N/A | N/A | N/A | N/A | N/A | N/A | N/A | N/A
400700 | 400700_2024_12_ | Building Shell RES |  |  |  | Ceiling Insulation R11-R49 MF IE DI electric furnace base | IE | 0.91 | 0 |  |  |  |  | 0.000424 | 0 |  |  |  |  | 0 | 0 | 0.000424 | 30 |  | 30 | 0.80449 | 2.1249 | 1.7095 | 0 | 1.7095 |  |  |  | Units - area of ceiling/attic (ft2) |  | Ceiling Insulation R11-R49 MF IE DI electric furnace base | 400700 | N/A | N/A | N/A | N/A | N/A | N/A | N/A | N/A | N/A | N/A | N/A | N/A
400750 | 400750_2024_12_ | Building Shell RES |  |  |  | Ceiling Insulation R11-R49 MF IE DI heat pump base | IE | 0.61 | 0 |  |  |  |  | 0.000284 | 0 |  |  |  |  | 0 | 0 | 0.000284 | 30 |  | 30 | 0.53927 | 2.1249 | 1.1459 | 0 | 1.1459 |  |  |  | Units - area of ceiling/attic (ft2) |  | Ceiling Insulation R11-R49 MF IE DI heat pump base | 400750 | N/A | N/A | N/A | N/A | N/A | N/A | N/A | N/A | N/A | N/A | N/A | N/A
400800 | 400800_2024_12_ | Building Shell RES |  |  |  | Ceiling Insulation R11-R49 MF IE DI gas heat electric cool base | IE | 0.14 | 0 |  |  |  |  | 6.5e-05 | 0 |  |  |  |  | 0 | 0 | 6.5e-05 | 30 |  | 30 | 0.12377 | 2.1249 | 0.26299 | 0 | 0.26299 |  |  |  | Units - area of ceiling/attic (ft2) |  | Ceiling Insulation R11-R49 MF IE DI gas heat electric cool base | 400800 | N/A | N/A | N/A | N/A | N/A | N/A | N/A | N/A | N/A | N/A | N/A | N/A
400850 | 400850_2024_12_ | Building Shell RES |  |  |  | Ceiling Insulation R11-R49 SF IE DI electric furnace base | PAYS / IE | 0.91 | 0 |  |  |  |  | 0.000424 | 0 |  |  |  |  | 0 | 0 | 0.000424 | 30 |  | 30 | 0.80449 | 2.1249 | 1.7095 | 0 | 1.7095 |  |  |  | Units - area of ceiling/attic (ft2) |  | Ceiling Insulation R11-R49 SF IE DI electric furnace base | 400850 | N/A | N/A | N/A | N/A | N/A | N/A | N/A | N/A | N/A | N/A | N/A | N/A
400900 | 400900_2024_12_ | Building Shell RES |  |  |  | Ceiling Insulation R11-R49 SF IE DI heat pump base | PAYS / IE | 0.61 | 0 |  |  |  |  | 0.000284 | 0 |  |  |  |  | 0 | 0 | 0.000284 | 30 |  | 30 | 0.53927 | 2.1249 | 1.1459 | 0 | 1.1459 |  |  |  | Units - area of ceiling/attic (ft2) |  | Ceiling Insulation R11-R49 SF IE DI heat pump base | 400900 | N/A | N/A | N/A | N/A | N/A | N/A | N/A | N/A | N/A | N/A | N/A | N/A
400950 | 400950_2024_12_ | Building Shell RES |  |  |  | Ceiling Insulation R11-R49 SF IE DI gas heat electric cool base | PAYS / IE | 0.14 | 0 |  |  |  |  | 6.5e-05 | 0 |  |  |  |  | 0 | 0 | 6.5e-05 | 30 |  | 30 | 0.12377 | 2.1249 | 0.26299 | 0 | 0.26299 |  |  |  | Units - area of ceiling/attic (ft2) |  | Ceiling Insulation R11-R49 SF IE DI gas heat electric cool base | 400950 | N/A | N/A | N/A | N/A | N/A | N/A | N/A | N/A | N/A | N/A | N/A | N/A
401000 | 401000_2024_12_ | Building Shell RES |  |  |  | Ceiling Insulation R5-R30 MF IE DI electric furnace base | IE | 1.49 | 0 |  |  |  |  | 0.000694 | 0 |  |  |  |  | 0 | 0 | 0.000694 | 30 |  | 30 | 2.4065 | 1.1631 | 2.799 | 0 | 2.799 |  |  |  | Units - area of ceiling/attic (ft2) |  | Ceiling Insulation R5-R30 MF IE DI electric furnace base | 401000 | N/A | N/A | N/A | N/A | N/A | N/A | N/A | N/A | N/A | N/A | N/A | N/A
401050 | 401050_2024_12_ | Building Shell RES |  |  |  | Ceiling Insulation R5-R30 MF IE DI heat pump base | IE | 1 | 0 |  |  |  |  | 0.000466 | 0 |  |  |  |  | 0 | 0 | 0.000466 | 30 |  | 30 | 1.6151 | 1.1631 | 1.8785 | 0 | 1.8785 |  |  |  | Units - area of ceiling/attic (ft2) |  | Ceiling Insulation R5-R30 MF IE DI heat pump base | 401050 | N/A | N/A | N/A | N/A | N/A | N/A | N/A | N/A | N/A | N/A | N/A | N/A
401100 | 401100_2024_12_ | Building Shell RES |  |  |  | Ceiling Insulation R5-R30 MF IE DI gas heat electric cool base | IE | 0.22 | 0 |  |  |  |  | 0.000103 | 0 |  |  |  |  | 0 | 0 | 0.000103 | 30 |  | 30 | 0.35532 | 1.1631 | 0.41328 | 0 | 0.41328 |  |  |  | Units - area of ceiling/attic (ft2) |  | Ceiling Insulation R5-R30 MF IE DI gas heat electric cool base | 401100 | N/A | N/A | N/A | N/A | N/A | N/A | N/A | N/A | N/A | N/A | N/A | N/A
401150 | 401150_2024_12_ | Building Shell RES |  |  |  | Ceiling Insulation R5-R30 SF IE DI electric furnace base | PAYS / IE | 1.49 | 0 |  |  |  |  | 0.000694 | 0 |  |  |  |  | 0 | 0 | 0.000694 | 30 |  | 30 | 2.4065 | 1.1631 | 2.799 | 0 | 2.799 |  |  |  | Units - area of ceiling/attic (ft2) |  | Ceiling Insulation R5-R30 SF IE DI electric furnace base | 401150 | N/A | N/A | N/A | N/A | N/A | N/A | N/A | N/A | N/A | N/A | N/A | N/A
401200 | 401200_2024_12_ | Building Shell RES |  |  |  | Ceiling Insulation R5-R30 SF IE DI heat pump base | PAYS / IE | 1 | 0 |  |  |  |  | 0.000466 | 0 |  |  |  |  | 0 | 0 | 0.000466 | 30 |  | 30 | 1.6151 | 1.1631 | 1.8785 | 0 | 1.8785 |  |  |  | Units - area of ceiling/attic (ft2) |  | Ceiling Insulation R5-R30 SF IE DI heat pump base | 401200 | N/A | N/A | N/A | N/A | N/A | N/A | N/A | N/A | N/A | N/A | N/A | N/A
401250 | 401250_2024_12_ | Building Shell RES |  |  |  | Ceiling Insulation R5-R30 SF IE DI gas heat electric cool base | PAYS / IE | 0.22 | 0 |  |  |  |  | 0.000103 | 0 |  |  |  |  | 0 | 0 | 0.000103 | 30 |  | 30 | 0.35532 | 1.1631 | 0.41328 | 0 | 0.41328 |  |  |  | Units - area of ceiling/attic (ft2) |  | Ceiling Insulation R5-R30 SF IE DI gas heat electric cool base | 401250 | N/A | N/A | N/A | N/A | N/A | N/A | N/A | N/A | N/A | N/A | N/A | N/A
401300 | 401300_2024_12_ | Building Shell RES |  |  |  | Ceiling Insulation R5-R38 MF IE DI electric furnace base | IE | 1.6 | 0 |  |  |  |  | 0.000746 | 0 |  |  |  |  | 0 | 0 | 0.000746 | 30 |  | 30 | 1.788 | 1.681 | 3.0056 | 0 | 3.0056 |  |  |  | Units - area of ceiling/attic (ft2) |  | Ceiling Insulation R5-R38 MF IE DI electric furnace base | 401300 | N/A | N/A | N/A | N/A | N/A | N/A | N/A | N/A | N/A | N/A | N/A | N/A
401350 | 401350_2024_12_ | Building Shell RES |  |  |  | Ceiling Insulation R5-R38 MF IE DI heat pump base | IE | 1.07 | 0 |  |  |  |  | 0.000499 | 0 |  |  |  |  | 0 | 0 | 0.000499 | 30 |  | 30 | 1.1957 | 1.681 | 2.01 | 0 | 2.01 |  |  |  | Units - area of ceiling/attic (ft2) |  | Ceiling Insulation R5-R38 MF IE DI heat pump base | 401350 | N/A | N/A | N/A | N/A | N/A | N/A | N/A | N/A | N/A | N/A | N/A | N/A
401400 | 401400_2024_12_ | Building Shell RES |  |  |  | Ceiling Insulation R5-R38 MF IE DI gas heat electric cool base | IE | 0.24 | 0 |  |  |  |  | 0.000112 | 0 |  |  |  |  | 0 | 0 | 0.000112 | 30 |  | 30 | 0.26819 | 1.681 | 0.45085 | 0 | 0.45085 |  |  |  | Units - area of ceiling/attic (ft2) |  | Ceiling Insulation R5-R38 MF IE DI gas heat electric cool base | 401400 | N/A | N/A | N/A | N/A | N/A | N/A | N/A | N/A | N/A | N/A | N/A | N/A
401450 | 401450_2024_12_ | Building Shell RES |  |  |  | Ceiling Insulation R5-R38 SF IE DI electric furnace base | PAYS / IE | 1.6 | 0 |  |  |  |  | 0.000746 | 0 |  |  |  |  | 0 | 0 | 0.000746 | 30 |  | 30 | 1.788 | 1.681 | 3.0056 | 0 | 3.0056 |  |  |  | Units - area of ceiling/attic (ft2) |  | Ceiling Insulation R5-R38 SF IE DI electric furnace base | 401450 | N/A | N/A | N/A | N/A | N/A | N/A | N/A | N/A | N/A | N/A | N/A | N/A
401500 | 401500_2024_12_ | Building Shell RES |  |  |  | Ceiling Insulation R5-R38 SF IE DI heat pump base | PAYS / IE | 1.07 | 0 |  |  |  |  | 0.000499 | 0 |  |  |  |  | 0 | 0 | 0.000499 | 30 |  | 30 | 1.1957 | 1.681 | 2.01 | 0 | 2.01 |  |  |  | Units - area of ceiling/attic (ft2) |  | Ceiling Insulation R5-R38 SF IE DI heat pump base | 401500 | N/A | N/A | N/A | N/A | N/A | N/A | N/A | N/A | N/A | N/A | N/A | N/A
401550 | 401550_2024_12_ | Building Shell RES |  |  |  | Ceiling Insulation R5-R38 SF IE DI gas heat electric cool base | PAYS / IE | 0.24 | 0 |  |  |  |  | 0.000112 | 0 |  |  |  |  | 0 | 0 | 0.000112 | 30 |  | 30 | 0.26819 | 1.681 | 0.45085 | 0 | 0.45085 |  |  |  | Units - area of ceiling/attic (ft2) |  | Ceiling Insulation R5-R38 SF IE DI gas heat electric cool base | 401550 | N/A | N/A | N/A | N/A | N/A | N/A | N/A | N/A | N/A | N/A | N/A | N/A
401600 | 401600_2024_12_ | Building Shell RES |  |  |  | Ceiling Insulation R5-R49 MF IE DI electric furnace base | IE | 1.69 | 0 |  |  |  |  | 0.000788 | 0 |  |  |  |  | 0 | 0 | 0.000788 | 30 |  | 30 | 1.2359 | 2.5688 | 3.1747 | 0 | 3.1747 |  |  |  | Units - area of ceiling/attic (ft2) |  | Ceiling Insulation R5-R49 MF IE DI electric furnace base | 401600 | N/A | N/A | N/A | N/A | N/A | N/A | N/A | N/A | N/A | N/A | N/A | N/A
401650 | 401650_2024_12_ | Building Shell RES |  |  |  | Ceiling Insulation R5-R49 MF IE DI heat pump base | IE | 1.14 | 0 |  |  |  |  | 0.000531 | 0 |  |  |  |  | 0 | 0 | 0.000531 | 30 |  | 30 | 0.83368 | 2.5688 | 2.1415 | 0 | 2.1415 |  |  |  | Units - area of ceiling/attic (ft2) |  | Ceiling Insulation R5-R49 MF IE DI heat pump base | 401650 | N/A | N/A | N/A | N/A | N/A | N/A | N/A | N/A | N/A | N/A | N/A | N/A
401700 | 401700_2024_12_ | Building Shell RES |  |  |  | Ceiling Insulation R5-R49 MF IE DI gas heat electric cool base | IE | 0.25 | 0 |  |  |  |  | 0.000117 | 0 |  |  |  |  | 0 | 0 | 0.000117 | 30 |  | 30 | 0.18282 | 2.5688 | 0.46963 | 0 | 0.46963 |  |  |  | Units - area of ceiling/attic (ft2) |  | Ceiling Insulation R5-R49 MF IE DI gas heat electric cool base | 401700 | N/A | N/A | N/A | N/A | N/A | N/A | N/A | N/A | N/A | N/A | N/A | N/A
401750 | 401750_2024_12_ | Building Shell RES |  |  |  | Ceiling Insulation R5-R49 SF IE DI electric furnace base | PAYS / IE | 1.69 | 0 |  |  |  |  | 0.000788 | 0 |  |  |  |  | 0 | 0 | 0.000788 | 30 |  | 30 | 1.2359 | 2.5688 | 3.1747 | 0 | 3.1747 |  |  |  | Units - area of ceiling/attic (ft2) |  | Ceiling Insulation R5-R49 SF IE DI electric furnace base | 401750 | N/A | N/A | N/A | N/A | N/A | N/A | N/A | N/A | N/A | N/A | N/A | N/A
401800 | 401800_2024_12_ | Building Shell RES |  |  |  | Ceiling Insulation R5-R49 SF IE DI heat pump base | PAYS / IE | 1.14 | 0 |  |  |  |  | 0.000531 | 0 |  |  |  |  | 0 | 0 | 0.000531 | 30 |  | 30 | 0.83368 | 2.5688 | 2.1415 | 0 | 2.1415 |  |  |  | Units - area of ceiling/attic (ft2) |  | Ceiling Insulation R5-R49 SF IE DI heat pump base | 401800 | N/A | N/A | N/A | N/A | N/A | N/A | N/A | N/A | N/A | N/A | N/A | N/A
401850 | 401850_2024_12_ | Building Shell RES |  |  |  | Ceiling Insulation R5-R49 SF IE DI gas heat electric cool base | PAYS / IE | 0.25 | 0 |  |  |  |  | 0.000117 | 0 |  |  |  |  | 0 | 0 | 0.000117 | 30 |  | 30 | 0.18282 | 2.5688 | 0.46963 | 0 | 0.46963 |  |  |  | Units - area of ceiling/attic (ft2) |  | Ceiling Insulation R5-R49 SF IE DI gas heat electric cool base | 401850 | N/A | N/A | N/A | N/A | N/A | N/A | N/A | N/A | N/A | N/A | N/A | N/A
401900 | 401900_2024_12_ | Building Shell RES |  |  |  | Ceiling Insulation R5-R60 MF IE DI electric furnace base | IE | 1.76 | 0 |  |  |  |  | 0.00082 | 0 |  |  |  |  | 0 | 0 | 0.00082 | 30 |  | 30 | 0.96551 | 3.4243 | 3.3062 | 0 | 3.3062 |  |  |  | Units - area of ceiling/attic (ft2) |  | Ceiling Insulation R5-R60 MF IE DI electric furnace base | 401900 | N/A | N/A | N/A | N/A | N/A | N/A | N/A | N/A | N/A | N/A | N/A | N/A
401950 | 401950_2024_12_ | Building Shell RES |  |  |  | Ceiling Insulation R5-R60 MF IE DI heat pump base | IE | 1.18 | 0 |  |  |  |  | 0.00055 | 0 |  |  |  |  | 0 | 0 | 0.00055 | 30 |  | 30 | 0.64733 | 3.4243 | 2.2167 | 0 | 2.2167 |  |  |  | Units - area of ceiling/attic (ft2) |  | Ceiling Insulation R5-R60 MF IE DI heat pump base | 401950 | N/A | N/A | N/A | N/A | N/A | N/A | N/A | N/A | N/A | N/A | N/A | N/A
402000 | 402000_2024_12_ | Building Shell RES |  |  |  | Ceiling Insulation R5-R60 MF IE DI gas heat electric cool base | IE | 0.26 | 0 |  |  |  |  | 0.000121 | 0 |  |  |  |  | 0 | 0 | 0.000121 | 30 |  | 30 | 0.14263 | 3.4243 | 0.48842 | 0 | 0.48842 |  |  |  | Units - area of ceiling/attic (ft2) |  | Ceiling Insulation R5-R60 MF IE DI gas heat electric cool base | 402000 | N/A | N/A | N/A | N/A | N/A | N/A | N/A | N/A | N/A | N/A | N/A | N/A
402050 | 402050_2024_12_ | Building Shell RES |  |  |  | Ceiling Insulation R5-R60 SF IE DI electric furnace base | PAYS / IE | 1.76 | 0 |  |  |  |  | 0.00082 | 0 |  |  |  |  | 0 | 0 | 0.00082 | 30 |  | 30 | 0.96551 | 3.4243 | 3.3062 | 0 | 3.3062 |  |  |  | Units - area of ceiling/attic (ft2) |  | Ceiling Insulation R5-R60 SF IE DI electric furnace base | 402050 | N/A | N/A | N/A | N/A | N/A | N/A | N/A | N/A | N/A | N/A | N/A | N/A
402100 | 402100_2024_12_ | Building Shell RES |  |  |  | Ceiling Insulation R5-R60 SF IE DI heat pump base | PAYS / IE | 1.18 | 0 |  |  |  |  | 0.00055 | 0 |  |  |  |  | 0 | 0 | 0.00055 | 30 |  | 30 | 0.64733 | 3.4243 | 2.2167 | 0 | 2.2167 |  |  |  | Units - area of ceiling/attic (ft2) |  | Ceiling Insulation R5-R60 SF IE DI heat pump base | 402100 | N/A | N/A | N/A | N/A | N/A | N/A | N/A | N/A | N/A | N/A | N/A | N/A
402150 | 402150_2024_12_ | Building Shell RES |  |  |  | Ceiling Insulation R5-R60 SF IE DI gas heat electric cool base | PAYS / IE | 0.26 | 0 |  |  |  |  | 0.000121 | 0 |  |  |  |  | 0 | 0 | 0.000121 | 30 |  | 30 | 0.14263 | 3.4243 | 0.48842 | 0 | 0.48842 |  |  |  | Units - area of ceiling/attic (ft2) |  | Ceiling Insulation R5-R60 SF IE DI gas heat electric cool base | 402150 | N/A | N/A | N/A | N/A | N/A | N/A | N/A | N/A | N/A | N/A | N/A | N/A
402200 | 402200_2024_12_ | Building Shell RES |  |  |  | Floor Insulation R25 (R-3.96 base) MH electric furnace/baseboard and electric cooling | IE | 2.05 | 0 |  |  |  |  | 0.000955 | [5 empty] | 0 | 0 | 0.000955 | 30 |  | 30 | 5.666 | 0.67967 | 3.851 | 0 | 3.851 |  |  |  | Units - area of floor (ft2) |  | Floor Insulation R25 (R-3.96 base) MH electric furnace/baseboard and electric cooling | 402200 | N/A | N/A | N/A | N/A | N/A | N/A | N/A | N/A | N/A | N/A | N/A | N/A
402201 | 402201_2024_12_ | Building Shell RES |  |  |  | Floor Insulation R25 (R-3.96 base) MH heat pump and electric cooling | IE | 1.36 | 0 |  |  |  |  | 0.000634 | [5 empty] | 0 | 0 | 0.000634 | 30 |  | 30 | 3.7589 | 0.67967 | 2.5548 | 0 | 2.5548 |  |  |  | Units - area of floor (ft2) |  | Floor Insulation R25 (R-3.96 base) MH heat pump and electric cooling | 402201 | N/A | N/A | N/A | N/A | N/A | N/A | N/A | N/A | N/A | N/A | N/A | N/A
402202 | 402202_2024_12_ | Building Shell RES |  |  |  | Floor Insulation R25 (R-3.96 base) MH gas furnace/baseboard and electric cooling | IE | 0.24 | 0 |  |  |  |  | 0.000112 | [5 empty] | 0 | 0 | 0.000112 | 30 |  | 30 | 0.66333 | 0.67967 | 0.45085 | 0 | 0.45085 |  |  |  | Units - area of floor (ft2) |  | Floor Insulation R25 (R-3.96 base) MH gas furnace/baseboard and electric cooling | 402202 | N/A | N/A | N/A | N/A | N/A | N/A | N/A | N/A | N/A | N/A | N/A | N/A
402203 | 402203_2024_12_ | Building Shell RES |  |  |  | Floor Insulation R25 (R-13 base) MH electric furnace/baseboard and electric cooling | IE | 0.2 | 0 |  |  |  |  | 9.3e-05 | [5 empty] | 0 | 0 | 9.3e-05 | 30 |  | 30 | 0.55278 | 0.67967 | 0.37571 | 0 | 0.37571 |  |  |  | Units - area of floor (ft2) |  | Floor Insulation R25 (R-13 base) MH electric furnace/baseboard and electric cooling | 402203 | N/A | N/A | N/A | N/A | N/A | N/A | N/A | N/A | N/A | N/A | N/A | N/A
402204 | 402204_2024_12_ | Building Shell RES |  |  |  | Floor Insulation R25 (R-13 base) MH heat pump and electric cooling | IE | 0.11 | 0 |  |  |  |  | 5.1e-05 | [5 empty] | 0 | 0 | 5.1e-05 | 30 |  | 30 | 0.30403 | 0.67967 | 0.20664 | 0 | 0.20664 |  |  |  | Units - area of floor (ft2) |  | Floor Insulation R25 (R-13 base) MH heat pump and electric cooling | 402204 | N/A | N/A | N/A | N/A | N/A | N/A | N/A | N/A | N/A | N/A | N/A | N/A
402205 | 402205_2024_12_ | Building Shell RES |  |  |  | Floor Insulation R25 (R-13 base) MH gas furnace/baseboard and electric cooling | IE | 0.02 | 0 |  |  |  |  | 9e-06 | [5 empty] | 0 | 0 | 9e-06 | 30 |  | 30 | 0.055278 | 0.67967 | 0.037571 | 0 | 0.037571 |  |  |  | Units - area of floor (ft2) |  | Floor Insulation R25 (R-13 base) MH gas furnace/baseboard and electric cooling | 402205 | N/A | N/A | N/A | N/A | N/A | N/A | N/A | N/A | N/A | N/A | N/A | N/A
402250 | 402250_2024_12_ | HVAC RES |  |  |  | Dirty Filter Alarm_MFIE | IE | 68.45 | 0 |  |  |  |  | 0.031903 | [5 empty] | 0.031903 | 0 | 0 | 5 |  | 5 | 7.2803 | 5 | 36.4013 | 0 | 36.4013 |  |  |  | per measure |  | Dirty Filter Alarm_MFIE | 402250 | N/A | N/A | N/A | N/A | N/A | N/A | N/A | N/A | N/A | N/A | N/A | N/A
402300 | 402300_2024_12_ | HVAC RES |  |  |  | Duct Insulation - Electric Heating | PAYS / IE | 22.8 | 0 |  |  |  |  | 0.010627 | [5 empty] | 0 | 0 | 0.010627 | 20 |  | 20 | 8.2251 | 4.2205 | 34.7142 | 0 | 34.7142 |  |  |  | Units - DuctLength (ft.) |  | Duct Insulation - Electric Heating | 402300 | N/A | N/A | N/A | N/A | N/A | N/A | N/A | N/A | N/A | N/A | N/A | N/A
402350 | 402350_2024_12_ | HVAC RES |  |  |  | Mobile Home Adjusted Duct Insulation - Electric Heating | PAYS / IE | 22.8 | 0 |  |  |  |  | 0.010627 | [5 empty] | 0 | 0 | 0.010627 | 20 |  | 20 | 8.2251 | 4.2205 | 34.7142 | 0 | 34.7142 |  |  |  | Units - DuctLength (ft.) |  | Mobile Home Adjusted Duct Insulation - Electric Heating | 402350 | N/A | N/A | N/A | N/A | N/A | N/A | N/A | N/A | N/A | N/A | N/A | N/A
402400 | 402400_2024_12_ | HVAC RES |  |  |  | Duct Insulation - Gas Heating | PAYS / IE | 2.49 | 0 |  |  |  |  | 0.001161 | [5 empty] | 0 | 0 | 0.001161 | 20 |  | 20 | 0.89827 | 4.2205 | 3.7912 | 0 | 3.7912 |  |  |  | Units - DuctLength (ft.) |  | Duct Insulation - Gas Heating | 402400 | N/A | N/A | N/A | N/A | N/A | N/A | N/A | N/A | N/A | N/A | N/A | N/A
402450 | 402450_2024_12_ | HVAC RES |  |  |  | Duct Repair (Sealing) - Electric Heating SF | IE | 4.92 | 0 |  |  |  |  | 0.002293 | [5 empty] | 0 | 0 | 0.002293 | 20 |  | 20 | 0.93198 | 8.0377 | 7.491 | 0 | 7.491 |  |  |  | Units - DuctLength (ft.) |  | Duct Repair (Sealing) - Electric Heating SF | 402450 | N/A | N/A | N/A | N/A | N/A | N/A | N/A | N/A | N/A | N/A | N/A | N/A
402451 | 402451_2024_12_ | HVAC RES |  |  |  | Duct Repair (Sealing) - Gas Heating SF | IE | 1 | 0 |  |  |  |  | 0.000466 | [5 empty] | 0 | 0 | 0.000466 | 20 |  | 20 | 0.18943 | 8.0377 | 1.5226 | 0 | 1.5226 |  |  |  | Units - DuctLength (ft.) |  | Duct Repair (Sealing) - Gas Heating SF | 402451 | N/A | N/A | N/A | N/A | N/A | N/A | N/A | N/A | N/A | N/A | N/A | N/A
402452 | 402452_2024_12_ | HVAC RES |  |  |  | Duct Repair (Sealing) - Electric Heating MF Adjusted | IE | 4.11 | 0 |  |  |  |  | 0.001916 | [5 empty] | 0 | 0 | 0.001916 | 20 |  | 20 | 0.77855 | 8.0377 | 6.2577 | 0 | 6.2577 |  |  |  | Units - DuctLength (ft.) |  | Duct Repair (Sealing) - Electric Heating MF Adjusted | 402452 | N/A | N/A | N/A | N/A | N/A | N/A | N/A | N/A | N/A | N/A | N/A | N/A
402453 | 402453_2024_12_ | HVAC RES |  |  |  | Duct Repair (Sealing) - Gas Heating MF Adjusted | IE | 0.87 | 0 |  |  |  |  | 0.000405 | [5 empty] | 0 | 0 | 0.000405 | 20 |  | 20 | 0.1648 | 8.0377 | 1.3246 | 0 | 1.3246 |  |  |  | Units - DuctLength (ft.) |  | Duct Repair (Sealing) - Gas Heating MF Adjusted | 402453 | N/A | N/A | N/A | N/A | N/A | N/A | N/A | N/A | N/A | N/A | N/A | N/A
402500 | 402500_2024_12_ | HVAC RES |  |  |  | Duct Repair (Sealing) - Electric Heating MH Adjusted | IE | 6.01 | 0 |  |  |  |  | 0.002801 | [5 empty] | 0 | 0 | 0.002801 | 20 |  | 20 | 1.1385 | 8.0377 | 9.1505 | 0 | 9.1505 |  |  |  | Units - DuctLength (ft.) |  | Duct Repair (Sealing) - Electric Heating MH Adjusted | 402500 | N/A | N/A | N/A | N/A | N/A | N/A | N/A | N/A | N/A | N/A | N/A | N/A
402501 | 402501_2024_12_ | HVAC RES |  |  |  | Duct Repair (Sealing) - Gas Heating MH Adjusted | IE | 1.19 | 0 |  |  |  |  | 0.000555 | [5 empty] | 0 | 0 | 0.000555 | 20 |  | 20 | 0.22542 | 8.0377 | 1.8118 | 0 | 1.8118 |  |  |  | Units - DuctLength (ft.) |  | Duct Repair (Sealing) - Gas Heating MH Adjusted | 402501 | N/A | N/A | N/A | N/A | N/A | N/A | N/A | N/A | N/A | N/A | N/A | N/A
402600 | 402600_2024_12_ | HVAC RES | HVAC RES ER2 |  |  | ECM Auto Fan Early Replacement ER1 (Full Cost) - SF | IE | 579.09 | 0 |  |  |  |  | 0.2699 | 0 |  |  |  |  | 0.2699 | 0 | 0 | 6 | 0 | 6 | 1.3748 | 262.5 | 360.889 | 0 | 360.889 |  | 0 |  | per measure |  | ECM Auto Fan Early Replacement ER1 (Full Cost) - SF | 402600 | N/A | N/A | N/A | N/A | N/A | N/A | N/A | N/A | N/A | N/A | N/A | N/A
402800 | 402800_2024_12_ | HVAC RES | HVAC RES ER2 |  |  | ECM Auto Fan Early Replacement ER1 (Full Cost) - MF | IE | 579.09 | 0 |  |  |  |  | 0.2699 | 0 |  |  |  |  | 0.2699 | 0 | 0 | 6 | 0 | 6 | 1.3748 | 262.5 | 360.889 | 0 | 360.889 |  | 0 |  | per measure |  | ECM Auto Fan Early Replacement ER1 (Full Cost) - MF | 402800 | N/A | N/A | N/A | N/A | N/A | N/A | N/A | N/A | N/A | N/A | N/A | N/A
403311 | 403311_2025_12 | Cooling RES | Heating RES |  |  | HP tune-up + Refrigerant charge Packaged Service MF | IE | 1587.89 | 0 | 404.14 | 1183.75 |  |  | 0.38289 | 0 | 0.38289 | 0 |  |  | 0.38289 | 0 | 0 | 2 |  | 2 | 3.4115 | 81 | 276.3282 | 0 | 151.1135 | 125.2147 |  |  | per measure |  | HP tune-up + Refrigerant charge Packaged Service MF | 403311 | N/A | N/A | N/A | N/A | N/A | N/A | N/A | N/A | N/A | N/A | N/A | N/A
403320 | 403320_2025_12 | Cooling RES | Heating RES |  |  | HP tune-up + Refrigerant check MF | IE | 531.79 | 0 | 135.35 | 396.44 |  |  | 0.12823 | 0 | 0.12823 | 0 |  |  | 0.12823 | 0 | 0 | 2 |  | 2 | 1.1425 | 81 | 92.5438 | 0 | 50.6092 | 41.9346 |  |  | per measure |  | HP tune-up + Refrigerant check MF | 403320 | N/A | N/A | N/A | N/A | N/A | N/A | N/A | N/A | N/A | N/A | N/A | N/A
403400 | 403400_2024_12_ | Water heating RES |  |  |  | Low Flow Bathroom Faucet Aerator MFIE DI | IE | 40.62 | [5 empty] | 0.003604 | [5 empty] | 0 | 0.003604 | 0 | 10 |  | 10 | 1.7614 | 11.33 | 19.9564 | 0 | 19.9564 |  |  |  | per measure |  | Low Flow Bathroom Faucet Aerator MFIE DI | 403400 | N/A | N/A | N/A | N/A | N/A | N/A | N/A | N/A | N/A | N/A | N/A | N/A
403450 | 403450_2024_12_ | Water heating RES |  |  |  | Low Flow Bathroom Faucet Aerator SFIE DI | PAYS / IE | 40.62 | [5 empty] | 0.003604 | [5 empty] | 0 | 0.003604 | 0 | 10 |  | 10 | 1.7614 | 11.33 | 19.9564 | 0 | 19.9564 |  |  |  | per measure |  | Low Flow Bathroom Faucet Aerator SFIE DI | 403450 | N/A | N/A | N/A | N/A | N/A | N/A | N/A | N/A | N/A | N/A | N/A | N/A
403480 | 403480_2024_12_ | Water Heating RES |  |  |  | Low Flow Kitchen Faucet Aerator MFIE DI | IE | 121.19 | [5 empty] | 0.010753 | [5 empty] | 0 | 0.010753 | 0 | 10 |  | 10 | 5.2551 | 11.33 | 59.54 | 0 | 59.54 |  |  |  | per measure |  | Low Flow Kitchen Faucet Aerator MFIE DI | 403480 | N/A | N/A | N/A | N/A | N/A | N/A | N/A | N/A | N/A | N/A | N/A | N/A
403481 | 403481_2024_12_ | Water Heating RES |  |  |  | Low Flow Kitchen Faucet Aerator SFIE DI | PAYS / IE | 121.19 | [5 empty] | 0.010753 | [5 empty] | 0 | 0.010753 | 0 | 10 |  | 10 | 5.2551 | 11.33 | 59.54 | 0 | 59.54 |  |  |  | per measure |  | Low Flow Kitchen Faucet Aerator SFIE DI | 403481 | N/A | N/A | N/A | N/A | N/A | N/A | N/A | N/A | N/A | N/A | N/A | N/A
403550 | 403550_2024_12_ | Water heating RES |  |  |  | Low Flow Showerhead MFIE DI | IE | 248.01 | [5 empty] | 0.022006 | [5 empty] | 0 | 0.022006 | 0 | 10 |  | 10 | 7.9482 | 15.33 | 121.846 | 0 | 121.846 |  |  |  | per measure |  | Low Flow Showerhead MFIE DI | 403550 | N/A | N/A | N/A | N/A | N/A | N/A | N/A | N/A | N/A | N/A | N/A | N/A
403551 | 403551_2024_12_ | Water heating RES |  |  |  | Low Flow Handheld Showerhead MFIE DI | IE | 248.01 | [5 empty] | 0.022006 | [5 empty] | 0 | 0.022006 | 0 | 10 |  | 10 | 5.2182 | 23.35 | 121.846 | 0 | 121.846 |  |  |  | per measure |  | Low Flow Handheld Showerhead MFIE DI | 403551 | N/A | N/A | N/A | N/A | N/A | N/A | N/A | N/A | N/A | N/A | N/A | N/A
403600 | 403600_2024_12_ | Water heating RES |  |  |  | Low Flow Showerhead SFIE DI | PAYS / IE | 207.7 | [5 empty] | 0.01843 | [5 empty] | 0 | 0.01843 | 0 | 10 |  | 10 | 6.6564 | 15.33 | 102.0419 | 0 | 102.0419 |  |  |  | per measure |  | Low Flow Showerhead SFIE DI | 403600 | N/A | N/A | N/A | N/A | N/A | N/A | N/A | N/A | N/A | N/A | N/A | N/A
403601 | 403601_2024_12_ | Water heating RES |  |  |  | Low Flow Handheld Showerhead SFIE DI | IE | 207.7 | [5 empty] | 0.01843 | [5 empty] | 0 | 0.01843 | 0 | 10 |  | 10 | 4.3701 | 23.35 | 102.0419 | 0 | 102.0419 |  |  |  | per measure |  | Low Flow Handheld Showerhead SFIE DI | 403601 | N/A | N/A | N/A | N/A | N/A | N/A | N/A | N/A | N/A | N/A | N/A | N/A
403700 | 403700_2019_12_ | Water heating RES |  |  |  | Pipe Insulation MFIE DI | IE | 4.64 | [5 empty] | 0.000412 | [5 empty] | 0 | 0.000412 | 0 | 12 |  | 12 | 0.46027 | 5.66 | 2.6051 | 0 | 2.6051 |  |  |  | per foot |  | Pipe Insulation MFIE DI | 403700 | N/A | N/A | N/A | N/A | N/A | N/A | N/A | N/A | N/A | N/A | N/A | N/A
403750 | 403750_2019_12_ | Water heating RES |  |  |  | Pipe Insulation SFIE DI | PAYS / IE | 4.64 | [5 empty] | 0.000412 | [5 empty] | 0 | 0.000412 | 0 | 12 |  | 12 | 0.46027 | 5.66 | 2.6051 | 0 | 2.6051 |  |  |  | per foot |  | Pipe Insulation SFIE DI | 403750 | N/A | N/A | N/A | N/A | N/A | N/A | N/A | N/A | N/A | N/A | N/A | N/A
403800 | 403800_2019_12_ | Cooling RES | Heating RES |  |  | Standard Programmableetback thermostat - full setback - ASHP heating/cooling MF | IE | 0 | 0 | 0 | 0 |  |  | 0 | 0 | 0 | 0 |  |  | 0 | 0 | 0 | 10 |  | 10 | 0 | 70 | 0 | 0 | 0 | 0 |  |  | per measure |  | Standard Programmableetback thermostat - full setback - ASHP heating/cooling MF | 403800 | N/A | N/A | N/A | N/A | N/A | N/A | N/A | N/A | N/A | N/A | N/A | N/A
403850 | 403850_2024_12_ | Cooling RES | Heating RES |  |  | Standard Programmableetback thermostat - full setback - ASHP heating/cooling SF | IE | 0 | 0 | 0 | 0 |  |  | 0 | 0 | 0 | 0 |  |  | 0 | 0 | 0 | 10 |  | 10 | 0 | 70 | 0 | 0 | 0 | 0 |  |  | per measure |  | Standard Programmableetback thermostat - full setback - ASHP heating/cooling SF | 403850 | N/A | N/A | N/A | N/A | N/A | N/A | N/A | N/A | N/A | N/A | N/A | N/A
403900 | 403900_2019_12_ | Cooling RES | Heating RES |  |  | Standard Programmableetback thermostat - full setback - elec furnace heating / central AC MF | IE | 0 | 0 | 0 | 0 |  |  | 0 | 0 | 0 | 0 |  |  | 0 | 0 | 0 | 10 |  | 10 | 0 | 70 | 0 | 0 | 0 | 0 |  |  | per measure |  | Standard Programmableetback thermostat - full setback - elec furnace heating / central AC MF | 403900 | N/A | N/A | N/A | N/A | N/A | N/A | N/A | N/A | N/A | N/A | N/A | N/A
403950 | 403950_2024_12_ | Cooling RES | Heating RES |  |  | Standard Programmableetback thermostat - full setback - elec furnace heating / central AC SF | IE | 0 | 0 | 0 | 0 |  |  | 0 | 0 | 0 | 0 |  |  | 0 | 0 | 0 | 10 |  | 10 | 0 | 70 | 0 | 0 | 0 | 0 |  |  | per measure |  | Standard Programmableetback thermostat - full setback - elec furnace heating / central AC SF | 403950 | N/A | N/A | N/A | N/A | N/A | N/A | N/A | N/A | N/A | N/A | N/A | N/A
404000 | 404000_2024_12_ | Cooling RES | Heating RES |  |  | Standard Programmableetback thermostat - full setback - gas heating / central AC MF | IE | 0 | 0 | 0 | 0 |  |  | 0 | 0 | 0 | 0 |  |  | 0 | 0 | 0 | 10 |  | 10 | 0 | 70 | 0 | 0 | 0 | 0 |  |  | per measure |  | Standard Programmableetback thermostat - full setback - gas heating / central AC MF | 404000 | N/A | N/A | N/A | N/A | N/A | N/A | N/A | N/A | N/A | N/A | N/A | N/A
404050 | 404050_2019_12_ | Cooling RES | Heating RES |  |  | Standard Programmableetback thermostat for SF - full setback - gas heating / central AC | IE | 0 | 0 | 0 | 0 |  |  | 0 | 0 | 0 | 0 |  |  | 0 | 0 | 0 | 10 |  | 10 | 0 | 70 | 0 | 0 | 0 | 0 |  |  | per measure |  | Standard Programmableetback thermostat for SF - full setback - gas heating / central AC | 404050 | N/A | N/A | N/A | N/A | N/A | N/A | N/A | N/A | N/A | N/A | N/A | N/A
404450 | 404450_2024_12_ | Lighting RES |  |  |  | LED - 10.5W Downlight E26 IE DI | PAYS / IE | 44.56 | [5 empty] | 0.006651 | [5 empty] | 0.006651 | 0 | 0 | 8 |  | 8 | 10.7144 | 1.66 | 17.7859 | 0 | 17.7859 |  |  |  | per measure |  | LED - 10.5W Downlight E26 IE DI | 404450 | N/A | N/A | N/A | N/A | N/A | N/A | N/A | N/A | N/A | N/A | N/A | N/A
404500 | 404500_2024_12_ | Lighting RES |  |  |  | LED - 10W (750-899 lumens) IEDI | PAYS / IE | 22.22 | [5 empty] | 0.003316 | [5 empty] | 0.003316 | 0 | 0 | 8 |  | 8 | 6.1166 | 1.45 | 8.869 | 0 | 8.869 |  |  |  | per measure |  | LED - 10W (750-899 lumens) IEDI | 404500 | N/A | N/A | N/A | N/A | N/A | N/A | N/A | N/A | N/A | N/A | N/A | N/A
404600 | 404600_2024_12_ | Lighting RES |  |  |  | LED - 12W Dimmable Light Bulb IE DI | PAYS / IE | 58.33 | [5 empty] | 0.008705 | [5 empty] | 0.008705 | 0 | 0 | 8 |  | 8 | 14.0254 | 1.66 | 23.2822 | 0 | 23.2822 |  |  |  | per measure |  | LED - 12W Dimmable Light Bulb IE DI | 404600 | N/A | N/A | N/A | N/A | N/A | N/A | N/A | N/A | N/A | N/A | N/A | N/A
404650 | 404650_2024_12_ | Lighting RES |  |  |  | LED - 15W (900-1399 lumens) IEDI | PAYS / IE | 27.79 | [5 empty] | 0.004147 | [5 empty] | 0.004147 | 0 | 0 | 8 |  | 8 | 7.6498 | 1.45 | 11.0923 | 0 | 11.0923 |  |  |  | per measure |  | LED - 15W (900-1399 lumens) IEDI | 404650 | N/A | N/A | N/A | N/A | N/A | N/A | N/A | N/A | N/A | N/A | N/A | N/A
404651 | 404651_2024_12_ | Lighting RES |  |  |  | LED - 11W Flood Light BR30 Bulb IE DI | PAYS / IE | 41.94 | [5 empty] | 0.00626 | [5 empty] | 0.00626 | 0 | 0 | 8 |  | 8 | 10.0844 | 1.66 | 16.7402 | 0 | 16.7402 |  |  |  | per measure |  | LED - 11W Flood Light BR30 Bulb IE DI | 404651 | N/A | N/A | N/A | N/A | N/A | N/A | N/A | N/A | N/A | N/A | N/A | N/A
404700 | 404700_2024_12_ | Lighting RES |  |  |  | LED - 15W Flood Light PAR30 Bulb IE DI | PAYS / IE | 69.47 | [5 empty] | 0.010368 | [5 empty] | 0.010368 | 0 | 0 | 8 |  | 8 | 16.704 | 1.66 | 27.7287 | 0 | 27.7287 |  |  |  | per measure |  | LED - 15W Flood Light PAR30 Bulb IE DI | 404700 | N/A | N/A | N/A | N/A | N/A | N/A | N/A | N/A | N/A | N/A | N/A | N/A
404750 | 404750_2024_12_ | Lighting RES |  |  |  | LED - 18W Flood Light PAR38 Bulb IE DI | PAYS / IE | 87.16 | [5 empty] | 0.013009 | [5 empty] | 0.013009 | 0 | 0 | 8 |  | 8 | 20.9576 | 1.66 | 34.7896 | 0 | 34.7896 |  |  |  | per measure |  | LED - 18W Flood Light PAR38 Bulb IE DI | 404750 | N/A | N/A | N/A | N/A | N/A | N/A | N/A | N/A | N/A | N/A | N/A | N/A
404800 | 404800_2024_12_ | Lighting RES |  |  |  | LED - 20W (1400-1999 lumens) IEDI | PAYS / IE | 37.35 | [5 empty] | 0.005575 | [5 empty] | 0.005575 | 0 | 0 | 8 |  | 8 | 10.2815 | 1.45 | 14.9081 | 0 | 14.9081 |  |  |  | per measure |  | LED - 20W (1400-1999 lumens) IEDI | 404800 | N/A | N/A | N/A | N/A | N/A | N/A | N/A | N/A | N/A | N/A | N/A | N/A
404850 | 404850_2024_12_ | Lighting RES |  |  |  | LED - 4W Candelabra Specialty IE DI | PAYS / IE | 23.26 | [5 empty] | 0.003472 | [5 empty] | 0.003472 | 0 | 0 | 8 |  | 8 | 5.5929 | 1.66 | 9.2841 | 0 | 9.2841 |  |  |  | per measure |  | LED - 4W Candelabra Specialty IE DI | 404850 | N/A | N/A | N/A | N/A | N/A | N/A | N/A | N/A | N/A | N/A | N/A | N/A
404950 | 404950_2024_12_ | Lighting RES |  |  |  | LED - 8W Globe Light G25 Bulb Specialty IE DI | PAYS / IE | 60.95 | [5 empty] | 0.009097 | [5 empty] | 0.009097 | 0 | 0 | 8 |  | 8 | 14.6554 | 1.66 | 24.3279 | 0 | 24.3279 |  |  |  | per measure |  | LED - 8W Globe Light G25 Bulb Specialty IE DI | 404950 | N/A | N/A | N/A | N/A | N/A | N/A | N/A | N/A | N/A | N/A | N/A | N/A
405410 | 405410_2024_12_ | Lighting RES |  |  |  | LED - 6W (400-749 lumens) IEDI | PAYS / IE | 15.07 | [5 empty] | 0.00225 | [5 empty] | 0.00225 | 0 | 0 | 8 |  | 8 | 4.1484 | 1.45 | 6.0151 | 0 | 6.0151 |  |  |  | per measure |  | LED - 6W (400-749 lumens) IEDI | 405410 | N/A | N/A | N/A | N/A | N/A | N/A | N/A | N/A | N/A | N/A | N/A | N/A
405430 | 405430_2024_12_ | Lighting RES |  |  |  | LED Nightlights | IE | 28.53 | [5 empty] | 0.004258 | [5 empty] | 0.004258 | 0 | 0 | 8 |  | 8 | 3.3993 | 3.35 | 11.3876 | 0 | 11.3876 |  |  |  | per measure |  | LED Nightlights | 405430 | N/A | N/A | N/A | N/A | N/A | N/A | N/A | N/A | N/A | N/A | N/A | N/A
405750 | 405750_2024_12_ | Miscellaneous RES |  |  |  | Advanced Tier 2 Power Strips: Infrared ,TOS/NC | IE | 177.08 | [5 empty] | 0.020333 | [5 empty] | 0 | 0.020333 | 0 | 10 |  | 10 | 1.4788 | 60 | 88.7277 | 0 | 88.7277 |  |  |  | per measure |  | Advanced Tier 2 Power Strips: Infrared ,TOS/NC | 405750 | N/A | N/A | N/A | N/A | N/A | N/A | N/A | N/A | N/A | N/A | N/A | N/A
405751 | 405751_2024_12_ | Miscellaneous RES |  |  |  | Advanced Tier 2 Power Strips: Infrared DI | IE | 177.08 | [5 empty] | 0.020333 | [5 empty] | 0 | 0.020333 | 0 | 10 |  | 10 | 1.4788 | 60 | 88.7277 | 0 | 88.7277 |  |  |  | per measure |  | Advanced Tier 2 Power Strips: Infrared DI | 405751 | N/A | N/A | N/A | N/A | N/A | N/A | N/A | N/A | N/A | N/A | N/A | N/A
405800 | 405800_2024_12_ | Refrigeration RES | Refrigeration RES ER2 |  |  | Refrigerator - early replacement ER1 | IE | 643.5 | 41.53 |  |  |  |  | 0.082706 | 0.005338 |  |  |  |  | 0 | 0 | 0.082706 | 5 | 10 | 15 | 7.0803 | 28 | 182.8849 | 15.3626 | 182.8849 |  | 15.3626 |  | per measure |  | Refrigerator - early replacement ER1 | 405800 | N/A | N/A | N/A | N/A | N/A | N/A | N/A | N/A | N/A | N/A | N/A | N/A
405825 | 405825_2024_12_ | Refrigeration RES | Refrigeration RES ER2 |  |  | Refrigerator - Pre 1993 - ER1 | IE | 1298.5452 | 41.53 |  |  |  |  | 0.1669 | 0.005338 |  |  |  |  | 0 | 0 | 0.1669 | 5 | 10 | 15 | 13.7291 | 28 | 369.0511 | 15.3626 | 369.0511 |  | 15.3626 |  | per measure |  | Refrigerator - Pre 1993 - ER1 | 405825 | N/A | N/A | N/A | N/A | N/A | N/A | N/A | N/A | N/A | N/A | N/A | N/A
406000 | 406000_2024_12_ | Cooling RES |  |  |  | Room Air Conditioner - Energy Star Room _unknown size_SF | IE | 400.38 | 0 | 400.38 |  |  |  | 0.37933 | 0 | 0.37933 |  |  |  | 0 | 0.37933 | 0 | 12 |  | 12 | 2.3174 | 300 | 695.2117 | 0 | 695.2117 |  |  |  | per measure |  | Room Air Conditioner - Energy Star Room _unknown size_SF | 406000 | N/A | N/A | N/A | N/A | N/A | N/A | N/A | N/A | N/A | N/A | N/A | N/A
406004 | 406004_2024_12_ | Cooling RES |  |  |  | Room Air Conditioner - Energy Star Room_12kBtu_SF | IE | 465.46 | 0 | 465.46 |  |  |  | 0.44099 | 0 | 0.44099 |  |  |  | 0 | 0.44099 | 0 | 12 |  | 12 | 2.6941 | 300 | 808.2153 | 0 | 808.2153 |  |  |  | per measure |  | Room Air Conditioner - Energy Star Room_12kBtu_SF | 406004 | N/A | N/A | N/A | N/A | N/A | N/A | N/A | N/A | N/A | N/A | N/A | N/A
406804 | 406804_2024_12_ | Building Shell RES |  |  |  | Cool Roof: Multi-Family Vintage Up to 1979-Non-Electric Heating | IE | 114 | [5 empty] | 0.053133 | [5 empty] | 0 | 0 | 0.053133 | 15 |  | 15 | 18.4401 | 7.84 | 144.5707 | 0 | 144.5707 |  |  |  | per sq ft |  | Cool Roof: Multi-Family Vintage Up to 1979-Non-Electric Heating | 406804 | N/A | N/A | N/A | N/A | N/A | N/A | N/A | N/A | N/A | N/A | N/A | N/A
406805 | 406805_2024_12_ | Building Shell RES |  |  |  | Cool Roof: Multi-Family Vintage 1980-1999-Non-Electric Heating | IE | 58.1 | [5 empty] | 0.027079 | [5 empty] | 0 | 0 | 0.027079 | 15 |  | 15 | 9.398 | 7.84 | 73.6803 | 0 | 73.6803 |  |  |  | per sq ft |  | Cool Roof: Multi-Family Vintage 1980-1999-Non-Electric Heating | 406805 | N/A | N/A | N/A | N/A | N/A | N/A | N/A | N/A | N/A | N/A | N/A | N/A
406806 | 406806_2024_12_ | Building Shell RES |  |  |  | Cool Roof: Multi-Family Vintage 2000-2009-Non-Electric Heating | IE | 24.9 | [5 empty] | 0.011605 | [5 empty] | 0 | 0 | 0.011605 | 15 |  | 15 | 4.0277 | 7.84 | 31.5773 | 0 | 31.5773 |  |  |  | per sq ft |  | Cool Roof: Multi-Family Vintage 2000-2009-Non-Electric Heating | 406806 | N/A | N/A | N/A | N/A | N/A | N/A | N/A | N/A | N/A | N/A | N/A | N/A
406807 | 406807_2024_12_ | Building Shell RES |  |  |  | Cool Roof: Multi-Family Vintage 2010-2015-Non-Electric Heating | IE | 19.5 | [5 empty] | 0.009089 | [5 empty] | 0 | 0 | 0.009089 | 15 |  | 15 | 3.1542 | 7.84 | 24.7292 | 0 | 24.7292 |  |  |  | per sq ft |  | Cool Roof: Multi-Family Vintage 2010-2015-Non-Electric Heating | 406807 | N/A | N/A | N/A | N/A | N/A | N/A | N/A | N/A | N/A | N/A | N/A | N/A
406812 | 406812_2024_12_ | Building Shell RES |  |  |  | Cool Roof: Multi-Family Vintage Up to 1979-Heat Pump Heating | IE | 47.88 | [5 empty] | 0.022316 | [5 empty] | 0 | 0 | 0.022316 | 15 |  | 15 | 7.7449 | 7.84 | 60.7197 | 0 | 60.7197 |  |  |  | per sq ft |  | Cool Roof: Multi-Family Vintage Up to 1979-Heat Pump Heating | 406812 | N/A | N/A | N/A | N/A | N/A | N/A | N/A | N/A | N/A | N/A | N/A | N/A
406813 | 406813_2024_12_ | Building Shell RES |  |  |  | Cool Roof: Multi-Family Vintage 1980-1999-Heat Pump Heating | IE | 24.4 | [5 empty] | 0.011372 | [5 empty] | 0 | 0 | 0.011372 | 15 |  | 15 | 3.9468 | 7.84 | 30.9432 | 0 | 30.9432 |  |  |  | per sq ft |  | Cool Roof: Multi-Family Vintage 1980-1999-Heat Pump Heating | 406813 | N/A | N/A | N/A | N/A | N/A | N/A | N/A | N/A | N/A | N/A | N/A | N/A
406814 | 406814_2024_12_ | Building Shell RES |  |  |  | Cool Roof: Multi-Family Vintage 2000-2009-Heat Pump Heating | IE | 10.46 | [5 empty] | 0.004875 | [5 empty] | 0 | 0 | 0.004875 | 15 |  | 15 | 1.692 | 7.84 | 13.265 | 0 | 13.265 |  |  |  | per sq ft |  | Cool Roof: Multi-Family Vintage 2000-2009-Heat Pump Heating | 406814 | N/A | N/A | N/A | N/A | N/A | N/A | N/A | N/A | N/A | N/A | N/A | N/A
406815 | 406815_2024_12_ | Building Shell RES |  |  |  | Cool Roof: Multi-Family Vintage 2010-2015-Heat Pump Heating | IE | 8.19 | [5 empty] | 0.003817 | [5 empty] | 0 | 0 | 0.003817 | 15 |  | 15 | 1.3248 | 7.84 | 10.3863 | 0 | 10.3863 |  |  |  | per sq ft |  | Cool Roof: Multi-Family Vintage 2010-2015-Heat Pump Heating | 406815 | N/A | N/A | N/A | N/A | N/A | N/A | N/A | N/A | N/A | N/A | N/A | N/A
450100 | 450100_2024_12_ | Lighting RES |  |  |  | LED - 10W (750-899 lumens) DI | PAYS | 29.57 | [5 empty] | 0.004414 | [5 empty] | 0.004414 | 0 | 0 | 2 |  | 2 | 2.4847 | 1.45 | 3.6028 | 0 | 3.6028 |  |  |  | per bulb |  | LED - 10W (750-899 lumens) DI | 450100 | N/A | N/A | N/A | N/A | N/A | N/A | N/A | N/A | N/A | N/A | N/A | N/A
450700 | 450700_2024_12_ | Miscellaneous RES |  |  |  | Advanced Tier 1 Power Strips DI - Home Office | PAYS | 23.03 | [5 empty] | 0.002644 | [5 empty] | 0 | 0.002644 | 0 | 10 |  | 10 | 0.38465 | 30 | 11.5394 | 0 | 11.5394 |  |  |  | per measure |  | Advanced Tier 1 Power Strips DI - Home Office | 450700 | N/A | N/A | N/A | N/A | N/A | N/A | N/A | N/A | N/A | N/A | N/A | N/A
459999 | 459999_2025_12 | Variable |  |  |  | Custom | PAYS | Custom | [5 empty] | Custom | [5 empty] | 0 | 0 | Custom | Custom |  | variable | variable | variable | variable | variable |  |  |  |  | Custom |  | Custom | 459999 | N/A | N/A | N/A | N/A | N/A | N/A | N/A | N/A | N/A | N/A | N/A | N/A
600050 | 600050_2024_12_ | Summer Demand Response SmartAdvanced Thermostat - with Program-driven Optimization |  |  |  | Summer Demand Response SmartAdvanced Thermostat - with Program-driven Optimization | DR | 0 | [5 empty] | - | [5 empty] | - | 0 | 0 | 1 |  | 1 |  | 0 | 0 | 0 | 0 |  |  |  | per thermostat |  | Summer Demand Response SmartAdvanced Thermostat - with Program-driven Optimization | 600050 | N/A | N/A | N/A | N/A | N/A | N/A | N/A | N/A | N/A | N/A | N/A | N/A
600060 | 600060_2023_12_ | Winter Demand Response Smart Advanced Thermostat - with Program-driven Optimization |  |  |  | Winter Demand Response Smart Advanced Thermostat - with Program-driven Optimization | DR | 0 | [5 empty] | - | [5 empty] | - | 0 | 0 | 1 |  | 1 |  | 0 | 0 | 0 | 0 |  |  |  | per thermostat |  | Winter Demand Response Smart Advanced Thermostat - with Program-driven Optimization | 600060 | N/A | N/A | N/A | N/A | N/A | N/A | N/A | N/A | N/A | N/A | N/A | N/A
600100 | 600100_2021_12_ | Summer Demand Response SmartAdvanced Thermostat - without Program-Driven Optimization |  |  |  | Summer Demand Response SmartAdvanced Thermostat - without Program-Driven Optimization | DR | 0 | [5 empty] | - | [5 empty] | - | 0 | 0 | 1 |  | 1 |  | 0 | 0 | 0 | 0 |  |  |  | per thermostat |  | Summer Demand Response SmartAdvanced Thermostat - without Program-Driven Optimization | 600100 | N/A | N/A | N/A | N/A | N/A | N/A | N/A | N/A | N/A | N/A | N/A | N/A
600110 | 600110_2023_12_ | Winter Demand Response SmartAdvanced Thermostat - without Program-Driven Optimization |  |  |  | Winter Demand Response SmartAdvanced Thermostat - without Program-Driven Optimization | DR | 0 | [5 empty] | - | [5 empty] | - | 0 | 0 | 1 |  | 1 |  | 0 | 0 | 0 | 0 |  |  |  | per thermostat |  | Winter Demand Response SmartAdvanced Thermostat - without Program-Driven Optimization | 600110 | N/A | N/A | N/A | N/A | N/A | N/A | N/A | N/A | N/A | N/A | N/A | N/A
600401 | 600401_2024_12_ | Demand Response Heat Pump Water Heater Switch |  |  |  | Demand Response Heat Pump Water Heater Switch | DR | 0 | [5 empty] | 0.27 | [5 empty] | 0.27 | 0 | 0 | 1 |  | 1 | 0 | 149 | 0 | 0 | 0 |  |  |  | per unit |  | Demand Response Heat Pump Water Heater Switch | 600401 | N/A | N/A | N/A | N/A | N/A | N/A | N/A | N/A | N/A | N/A | N/A | N/A
600402 | 600402_2024_12_ | Demand Response Electric Resistance Water Heater Switch |  |  |  | Demand Response Electric Resistance Water Heater Switch | DR | 0 | [5 empty] | 0.22 | [5 empty] | 0.22 | 0 | 0 | 1 |  | 1 | 0 | 149 | 0 | 0 | 0 |  |  |  | per unit |  | Demand Response Electric Resistance Water Heater Switch | 600402 | N/A | N/A | N/A | N/A | N/A | N/A | N/A | N/A | N/A | N/A | N/A | N/A
600500 | 600500_2024_12_ | Demand Response Electric Vehicle Charging |  |  |  | Demand Response Electric Vehicle Charging | DR | 0 | [5 empty] | 0.16 | [5 empty] | 0.16 | 0 | 0 | 1 |  | 1 |  | 0 | 0 | 0 | 0 |  |  |  | per unit |  | Demand Response Electric Vehicle Charging | 600500 | N/A | N/A | N/A | N/A | N/A | N/A | N/A | N/A | N/A | N/A | N/A | N/A
800050 | 800050_2024_12_ | Lighting BUS |  |  |  | LED <=11 Watt Lamp Replacing Interior Halogen A 28-52 Watt Lamp | C&I | 20.75 | [5 empty] | 0.004068 | [5 empty] | 0 | 0.004068 | 0 | 10 |  | 10 | 3.6574 | 3.26 | 11.9233 | 0 | 11.9233 |  |  |  | per measure |  | LED <=11 Watt Lamp Replacing Interior Halogen A 28-52 Watt Lamp | 800050 | N/A | N/A | N/A | N/A | N/A | N/A | N/A | N/A | N/A | N/A | N/A | N/A
800100 | 800100_2024_12_ | Lighting BUS |  |  |  | LED 7-20 Watt Lamp Replacing Interior Halogen 53-70 Watt Lamp | C&I | 77.77 | [5 empty] | 0.015246 | [5 empty] | 0 | 0.015246 | 0 | 10 |  | 10 | 13.7079 | 3.26 | 44.6878 | 0 | 44.6878 |  |  |  | per measure |  | LED 7-20 Watt Lamp Replacing Interior Halogen 53-70 Watt Lamp | 800100 | N/A | N/A | N/A | N/A | N/A | N/A | N/A | N/A | N/A | N/A | N/A | N/A
800150 | 800150_2024_12_ | Lighting BUS |  |  |  | LED <=14 Watt Lamp Replacing Interior Halogen BR/R 45-65 Watt Lamp | C&I | 27.67 | [5 empty] | 0.005424 | [5 empty] | 0 | 0.005424 | 0 | 10 |  | 10 | 4.8772 | 3.26 | 15.8996 | 0 | 15.8996 |  |  |  | per measure |  | LED <=14 Watt Lamp Replacing Interior Halogen BR/R 45-65 Watt Lamp | 800150 | N/A | N/A | N/A | N/A | N/A | N/A | N/A | N/A | N/A | N/A | N/A | N/A
800200 | 800200_2024_12_ | Lighting BUS |  |  |  | LED <=13 Watt Lamp Replacing Interior Halogen MR-16 35-50 Watt Lamp | C&I | 175.07 | [5 empty] | 0.034321 | [5 empty] | 0 | 0.034321 | 0 | 10 |  | 10 | 30.8583 | 3.26 | 100.5979 | 0 | 100.5979 |  |  |  | per measure |  | LED <=13 Watt Lamp Replacing Interior Halogen MR-16 35-50 Watt Lamp | 800200 | N/A | N/A | N/A | N/A | N/A | N/A | N/A | N/A | N/A | N/A | N/A | N/A
800250 | 800250_2024_12_ | Lighting BUS |  |  |  | LED <=20 Watt Lamp Replacing Interior Halogen PAR 48-90 Watt Lamp | C&I | 40.34 | [5 empty] | 0.007908 | [5 empty] | 0 | 0.007908 | 0 | 10 |  | 10 | 7.1104 | 3.26 | 23.18 | 0 | 23.18 |  |  |  | per measure |  | LED <=20 Watt Lamp Replacing Interior Halogen PAR 48-90 Watt Lamp | 800250 | N/A | N/A | N/A | N/A | N/A | N/A | N/A | N/A | N/A | N/A | N/A | N/A
800300 | 800300_2025_12_ | Lighting BUS |  |  |  | LED <=80 Watt Lamp or Fixture Replacing Interior HID 100-175 Watt Lamp or Fixture | C&I | 790.22 | [5 empty] | 0.15492 | [5 empty] | 0 | 0 | 0.15492 | 15 |  | 15 | 8.9335 | 68 | 607.4768 | 0 | 607.4768 |  |  |  | per measure |  | LED <=80 Watt Lamp or Fixture Replacing Interior HID 100-175 Watt Lamp or Fixture | 800300 | N/A | N/A | N/A | N/A | N/A | N/A | N/A | N/A | N/A | N/A | N/A | N/A
800350 | 800350_2025_12_ | Lighting BUS |  |  |  | LED 62 - 130 Watt Lamp or Fixture Replacing Interior HID 176-300 Watt Lamp or Fixture | C&I | 587.19 | [5 empty] | 0.11511 | [5 empty] | 0 | 0 | 0.11511 | 15 |  | 15 | 7.5233 | 60 | 451.3987 | 0 | 451.3987 |  |  |  | per measure |  | LED 62 - 130 Watt Lamp or Fixture Replacing Interior HID 176-300 Watt Lamp or Fixture | 800350 | N/A | N/A | N/A | N/A | N/A | N/A | N/A | N/A | N/A | N/A | N/A | N/A
800400 | 800400_2025_12_ | Lighting BUS |  |  |  | LED 85 - 225 Watt Lamp or Fixture Replacing Interior HID 301-500 Watt Lamp or Fixture | C&I | 1066.87 | [5 empty] | 0.20915 | [5 empty] | 0 | 0 | 0.20915 | 15 |  | 15 | 5.2574 | 156 | 820.1498 | 0 | 820.1498 |  |  |  | per measure |  | LED 85 - 225 Watt Lamp or Fixture Replacing Interior HID 301-500 Watt Lamp or Fixture | 800400 | N/A | N/A | N/A | N/A | N/A | N/A | N/A | N/A | N/A | N/A | N/A | N/A
800750 | 800750_2025_12_ | Lighting BUS |  |  |  | LED or Electroluminescent Replacing Interior Incandescent/CFL Exit Sign | C&I | 243.05 | [5 empty] | 0.047648 | [5 empty] | 0.047648 | 0 | 0 | 7 |  | 7 | 2.3218 | 45.25 | 105.0599 | 0 | 105.0599 |  |  |  | per measure |  | LED or Electroluminescent Replacing Interior Incandescent/CFL Exit Sign | 800750 | N/A | N/A | N/A | N/A | N/A | N/A | N/A | N/A | N/A | N/A | N/A | N/A
800800 | 800800_2025_12_ | Lighting BUS |  |  |  | LED Replacing Interior T5 Fluorescent (Type A / Hybrid) | C&I | 226.36 | [5 empty] | 0.044376 | [5 empty] | 0 | 0.044376 | 0 | 10 |  | 10 | 2.8745 | 45.25 | 130.0699 | 0 | 130.0699 |  |  |  | per measure |  | LED Replacing Interior T5 Fluorescent (Type A / Hybrid) | 800800 | N/A | N/A | N/A | N/A | N/A | N/A | N/A | N/A | N/A | N/A | N/A | N/A
800801 | 800801_2025_12_ | Lighting BUS |  |  |  | LED Replacing Interior T5 Fluorescent (Type B, Kits, and Fixtures) | C&I | 391.77 | [5 empty] | 0.076804 | [5 empty] | 0 | 0 | 0.076804 | 15 |  | 15 | 23.167 | 13 | 301.1708 | 0 | 301.1708 |  |  |  | per measure |  | LED Replacing Interior T5 Fluorescent (Type B, Kits, and Fixtures) | 800801 | N/A | N/A | N/A | N/A | N/A | N/A | N/A | N/A | N/A | N/A | N/A | N/A
800850 | 800850_2025_12_ | Lighting BUS |  |  |  | LED Replacing Interior T8 Fluorescent (Type A / Hybrid) | C&I | 151.82 | [5 empty] | 0.029763 | [5 empty] | 0 | 0.029763 | 0 | 10 |  | 10 | 6.2313 | 14 | 87.2381 | 0 | 87.2381 |  |  |  | per measure |  | LED Replacing Interior T8 Fluorescent (Type A / Hybrid) | 800850 | N/A | N/A | N/A | N/A | N/A | N/A | N/A | N/A | N/A | N/A | N/A | N/A
800851 | 800851_2025_12_ | Lighting BUS |  |  |  | LED Replacting Interior T8 Fluorescent (Type B, Kits, and Fixtures) | C&I | 186.85 | [5 empty] | 0.036631 | [5 empty] | 0 | 0 | 0.036631 | 15 |  | 15 | 9.576 | 15 | 143.6398 | 0 | 143.6398 |  |  |  | per measure |  | LED Replacting Interior T8 Fluorescent (Type B, Kits, and Fixtures) | 800851 | N/A | N/A | N/A | N/A | N/A | N/A | N/A | N/A | N/A | N/A | N/A | N/A
800900 | 800900_2025_12_ | Lighting BUS |  |  |  | LED Replacing Interior T12 Fluorescent (Type A / Hybrid) | C&I | 205.22 | [5 empty] | 0.040232 | [5 empty] | 0 | 0.040232 | 0 | 10 |  | 10 | 7.3702 | 16 | 117.9226 | 0 | 117.9226 |  |  |  | per measure |  | LED Replacing Interior T12 Fluorescent (Type A / Hybrid) | 800900 | N/A | N/A | N/A | N/A | N/A | N/A | N/A | N/A | N/A | N/A | N/A | N/A
800901 | 800901_2025_12_ | Lighting BUS |  |  |  | LED Replacing Interior T12 Fluorescent (Type B, Kits, and Fixtures) | C&I | 340.55 | [5 empty] | 0.066762 | [5 empty] | 0 | 0 | 0.066762 | 15 |  | 15 | 15.3997 | 17 | 261.7957 | 0 | 261.7957 |  |  |  | per measure |  | LED Replacing Interior T12 Fluorescent (Type B, Kits, and Fixtures) | 800901 | N/A | N/A | N/A | N/A | N/A | N/A | N/A | N/A | N/A | N/A | N/A | N/A
800950 | 800950_2024_12_ | Lighting BUS |  |  |  | LED Specialty Lamp | C&I | 94.51 | [5 empty] | 0.018528 | [5 empty] | 0 | 0.018528 | 0 | 10 |  | 10 | 3.0171 | 18 | 54.3069 | 0 | 54.3069 |  |  |  | per measure |  | LED Specialty Lamp | 800950 | N/A | N/A | N/A | N/A | N/A | N/A | N/A | N/A | N/A | N/A | N/A | N/A
801010 | 801010_2024_12_ | Lighting BUS |  |  |  | Fixture Mounted Occupancy Sensor Controlling > 60 Watts, <200 Watts | C&I | 150.15 | [5 empty] | 0.029436 | [5 empty] | 0 | 0.029436 | 0 | 10 |  | 10 | 1.3274 | 65 | 86.2785 | 0 | 86.2785 |  |  |  | per measure |  | Fixture Mounted Occupancy Sensor Controlling > 60 Watts, <200 Watts | 801010 | N/A | N/A | N/A | N/A | N/A | N/A | N/A | N/A | N/A | N/A | N/A | N/A
801020 | 801020_2024_12_ | Lighting BUS |  |  |  | Remote Mounted Occupancy Sensor Controlling > 150 Watts | C&I | 545.93 | [5 empty] | 0.10702 | [5 empty] | 0 | 0.10702 | 0 | 10 |  | 10 | 2.9876 | 105 | 313.6998 | 0 | 313.6998 |  |  |  | per measure |  | Remote Mounted Occupancy Sensor Controlling > 150 Watts | 801020 | N/A | N/A | N/A | N/A | N/A | N/A | N/A | N/A | N/A | N/A | N/A | N/A
801250 | 801250_2024_12_ | Refrigeration BUS |  |  |  | 0 < V < 15 - Vertical Closed - Solid Door Refrigerator | C&I | 329.82 | [5 empty] | 0.044769 | [5 empty] | 0 | 0.044769 | 0 | 12 |  | 12 | 1.3324 | 150 | 199.8602 | 0 | 199.8602 |  |  |  | per measure |  | 0 < V < 15 - Vertical Closed - Solid Door Refrigerator | 801250 | N/A | N/A | N/A | N/A | N/A | N/A | N/A | N/A | N/A | N/A | N/A | N/A
801750 | 801750_2024_12_ | Refrigeration BUS |  |  |  | 15 ≤ V < 30 - Vertical Closed - Solid Door Freezer | C&I | 575.27 | [5 empty] | 0.078086 | [5 empty] | 0 | 0.078086 | 0 | 12 |  | 12 | 0.99599 | 350 | 348.595 | 0 | 348.595 |  |  |  | per measure |  | 15 ≤ V < 30 - Vertical Closed - Solid Door Freezer | 801750 | N/A | N/A | N/A | N/A | N/A | N/A | N/A | N/A | N/A | N/A | N/A | N/A
801800 | 801800_2024_12_ | Refrigeration BUS |  |  |  | 30 ≤ V < 50 - Vertical Closed - Solid Door Freezer | C&I | 1117.67 | [5 empty] | 0.15171 | [5 empty] | 0 | 0.15171 | 0 | 12 |  | 12 | 1.3545 | 500 | 677.2718 | 0 | 677.2718 |  |  |  | per measure |  | 30 ≤ V < 50 - Vertical Closed - Solid Door Freezer | 801800 | N/A | N/A | N/A | N/A | N/A | N/A | N/A | N/A | N/A | N/A | N/A | N/A
801850 | 801850_2024_12_ | Refrigeration BUS |  |  |  | V ≥ 50 - Vertical Closed - Solid Door Freezer | C&I | 1504.46 | [5 empty] | 0.20421 | [5 empty] | 0 | 0.20421 | 0 | 12 |  | 12 | 1.5194 | 600 | 911.6541 | 0 | 911.6541 |  |  |  | per measure |  | V ≥ 50 - Vertical Closed - Solid Door Freezer | 801850 | N/A | N/A | N/A | N/A | N/A | N/A | N/A | N/A | N/A | N/A | N/A | N/A
801900 | 801900_2024_12_ | Refrigeration BUS |  |  |  | 0 < V < 15 - Vertical Closed - Glass Door Freezer | C&I | 558.83 | [5 empty] | 0.075855 | [5 empty] | 0 | 0.075855 | 0 | 12 |  | 12 | 6.7727 | 50 | 338.6329 | 0 | 338.6329 |  |  |  | per measure |  | 0 < V < 15 - Vertical Closed - Glass Door Freezer | 801900 | N/A | N/A | N/A | N/A | N/A | N/A | N/A | N/A | N/A | N/A | N/A | N/A
801950 | 801950_2024_12_ | Refrigeration BUS |  |  |  | 15 ≤ V < 30 - Vertical Closed - Glass Door Freezer | C&I | 974.85 | [5 empty] | 0.13232 | [5 empty] | 0 | 0.13232 | 0 | 12 |  | 12 | 5.9073 | 100 | 590.7275 | 0 | 590.7275 |  |  |  | per measure |  | 15 ≤ V < 30 - Vertical Closed - Glass Door Freezer | 801950 | N/A | N/A | N/A | N/A | N/A | N/A | N/A | N/A | N/A | N/A | N/A | N/A
802000 | 802000_2024_12_ | Refrigeration BUS |  |  |  | 30 ≤ V < 50 - Vertical Closed - Glass Door Freezer | C&I | 1579.34 | [5 empty] | 0.21438 | [5 empty] | 0 | 0.21438 | 0 | 12 |  | 12 | 3.1901 | 300 | 957.0289 | 0 | 957.0289 |  |  |  | per measure |  | 30 ≤ V < 50 - Vertical Closed - Glass Door Freezer | 802000 | N/A | N/A | N/A | N/A | N/A | N/A | N/A | N/A | N/A | N/A | N/A | N/A
802050 | 802050_2024_12_ | Refrigeration BUS |  |  |  | V ≥ 50 - Vertical Closed - Glass Door Freezer | C&I | 3149.19 | [5 empty] | 0.42747 | [5 empty] | 0 | 0.42747 | 0 | 12 |  | 12 | 3.8166 | 500 | 1908.3072 | 0 | 1908.3072 |  |  |  | per measure |  | V ≥ 50 - Vertical Closed - Glass Door Freezer | 802050 | N/A | N/A | N/A | N/A | N/A | N/A | N/A | N/A | N/A | N/A | N/A | N/A
801650 | 801650_2024_12_ | Refrigeration BUS |  |  |  | Horizontal Closed - Solid Door Refrigerator - All Volumes | C&I | 290.01 | [5 empty] | 0.039365 | [5 empty] | 0 | 0.039365 | 0 | 12 |  | 12 | n/a | 0 | 175.7367 | 0 | 175.7367 |  |  |  | per measure |  | Horizontal Closed - Solid Door Refrigerator - All Volumes | 801650 | N/A | N/A | N/A | N/A | N/A | N/A | N/A | N/A | N/A | N/A | N/A | N/A
801655 | 801655_2024_12_ | Refrigeration BUS |  |  |  | Horizontal Closed - Glass Door Refrigerator - All Volumes | C&I | 172.4 | [5 empty] | 0.023401 | [5 empty] | 0 | 0.023401 | 0 | 12 |  | 12 | n/a | 0 | 104.4688 | 0 | 104.4688 |  |  |  | per measure |  | Horizontal Closed - Glass Door Refrigerator - All Volumes | 801655 | N/A | N/A | N/A | N/A | N/A | N/A | N/A | N/A | N/A | N/A | N/A | N/A
802100 | 802100_2024_12_ | Refrigeration BUS |  |  |  | Horizontal Closed - Solid Door Freezer - All Volumes | C&I | 228.65 | [5 empty] | 0.031037 | [5 empty] | 0 | 0.031037 | 0 | 12 |  | 12 | n/a | 0 | 138.5545 | 0 | 138.5545 |  |  |  | per measure |  | Horizontal Closed - Solid Door Freezer - All Volumes | 802100 | N/A | N/A | N/A | N/A | N/A | N/A | N/A | N/A | N/A | N/A | N/A | N/A
802150 | 802150_2024_12_ | Refrigeration BUS |  |  |  | Anti-Sweat Heater Controls Refrigerator | C&I | 668.14 | [5 empty] | 0.090692 | [5 empty] | 0 | 0.090692 | 0 | 12 |  | 12 | 2.6991 | 150 | 404.8712 | 0 | 404.8712 |  |  |  | per door |  | Anti-Sweat Heater Controls Refrigerator | 802150 | N/A | N/A | N/A | N/A | N/A | N/A | N/A | N/A | N/A | N/A | N/A | N/A
802200 | 802200_2024_12_ | Refrigeration BUS |  |  |  | Anti-Sweat Heater Controls Freezer | C&I | 770.93 | [5 empty] | 0.10465 | [5 empty] | 0 | 0.10465 | 0 | 12 |  | 12 | 3.1144 | 150 | 467.1586 | 0 | 467.1586 |  |  |  | per door |  | Anti-Sweat Heater Controls Freezer | 802200 | N/A | N/A | N/A | N/A | N/A | N/A | N/A | N/A | N/A | N/A | N/A | N/A
802250 | 802250_2024_12_ | Water Heating BUS |  |  |  | Heat Pump Water Heater replacing 98% Efficiency 2.9-14.6 kW (10 to 50 MBH) | C&I | 18785.38 | [5 empty] | 3.4031 | [5 empty] | 0 | 0 | 3.4031 | 15 |  | 15 | 3.9211 | 4000 | 15684.2417 | 0 | 15684.2417 |  |  |  | per measure |  | Heat Pump Water Heater replacing 98% Efficiency 2.9-14.6 kW (10 to 50 MBH) | 802250 | N/A | N/A | N/A | N/A | N/A | N/A | N/A | N/A | N/A | N/A | N/A | N/A
802300 | 802300_2024_12_ | Water Heating BUS |  |  |  | Heat Pump Water Heater replacing 98% Efficiency 14.7-29.3 kW (50 to 100 MBH) | C&I | 48912.79 | [5 empty] | 8.8608 | [5 empty] | 0 | 0 | 8.8608 | 15 |  | 15 | 5.834 | 7000 | 40838.1422 | 0 | 40838.1422 |  |  |  | per measure |  | Heat Pump Water Heater replacing 98% Efficiency 14.7-29.3 kW (50 to 100 MBH) | 802300 | N/A | N/A | N/A | N/A | N/A | N/A | N/A | N/A | N/A | N/A | N/A | N/A
802350 | 802350_2024_12_ | Water Heating BUS |  |  |  | Heat Pump Water Heater replacing 98% Efficiency 29.4-87.9 kW (100 to 300 MBH) | C&I | 129087.64 | [5 empty] | 23.3848 | [5 empty] | 0 | 0 | 23.3848 | 15 |  | 15 | 10.7778 | 10000 | 107777.5239 | 0 | 107777.5239 |  |  |  | per measure |  | Heat Pump Water Heater replacing 98% Efficiency 29.4-87.9 kW (100 to 300 MBH) | 802350 | N/A | N/A | N/A | N/A | N/A | N/A | N/A | N/A | N/A | N/A | N/A | N/A
802400 | 802400_2024_12_ | Water Heating BUS |  |  |  | Heat Pump Water Heater replacing 98% Efficiency 88-146.5 kW (300 to 500 MBH) | C&I | 255265 | [5 empty] | 46.2424 | [5 empty] | 0 | 0 | 46.2424 | 15 |  | 15 | 15.2232 | 14000 | 213125.2043 | 0 | 213125.2043 |  |  |  | per measure |  | Heat Pump Water Heater replacing 98% Efficiency 88-146.5 kW (300 to 500 MBH) | 802400 | N/A | N/A | N/A | N/A | N/A | N/A | N/A | N/A | N/A | N/A | N/A | N/A
802450 | 802450_2024_12_ | Water Heating BUS |  |  |  | Heat Pump Water Heater replacing 98% Efficiency >146.6 kW (above 500 MBH) | C&I | 382897.95 | [5 empty] | 69.3637 | [5 empty] | 0 | 0 | 69.3637 | 15 |  | 15 | 17.7605 | 18000 | 319688.1821 | 0 | 319688.1821 |  |  |  | per measure |  | Heat Pump Water Heater replacing 98% Efficiency >146.6 kW (above 500 MBH) | 802450 | N/A | N/A | N/A | N/A | N/A | N/A | N/A | N/A | N/A | N/A | N/A | N/A
802455 | 802455_2024_12_ | Water Heating BUS |  |  |  | Heat Pump Water Heater replacing 98% Efficiency, ≤55 gal, medium draw | C&I | 3363.29 | [5 empty] | 0.60928 | [5 empty] | 0 | 0 | 0.60928 | 15 |  | 15 | 2.4333 | 1154 | 2808.0695 | 0 | 2808.0695 |  |  |  | per measure |  | Heat Pump Water Heater replacing 98% Efficiency, ≤55 gal, medium draw | 802455 | N/A | N/A | N/A | N/A | N/A | N/A | N/A | N/A | N/A | N/A | N/A | N/A
802460 | 802460_2024_12_ | Water Heating BUS |  |  |  | Heat Pump Water Heater replacing 98% Efficiency, >55 gal and ≤ 120 gal, medium draw | C&I | 5044.93 | [5 empty] | 0.91391 | [5 empty] | 0 | 0 | 0.91391 | 15 |  | 15 | 2.559 | 1646 | 4212.1001 | 0 | 4212.1001 |  |  |  | per measure |  | Heat Pump Water Heater replacing 98% Efficiency, >55 gal and ≤ 120 gal, medium draw | 802460 | N/A | N/A | N/A | N/A | N/A | N/A | N/A | N/A | N/A | N/A | N/A | N/A
802600 | 802600_2019_12_ | Motors BUS |  |  |  | Pool Pump w/ Variable Frequency Drive per HP | C&I | 1747 | [5 empty] | 0.24099 | [5 empty] | 0 | 0.24099 | 0 | 10 |  | 10 | 3.7867 | 246 | 931.5159 | 0 | 931.5159 |  |  |  | per HP |  | Pool Pump w/ Variable Frequency Drive per HP | 802600 | N/A | N/A | N/A | N/A | N/A | N/A | N/A | N/A | N/A | N/A | N/A | N/A
802700 | 802700_2024_12_ | Cooking BUS |  |  |  | 3 Pan ENERGY STAR Steam Cooker | C&I | 7383.26 | [5 empty] | 1.4759 | [5 empty] | 0 | 1.4759 | 0 | 12 |  | 12 | 2.6008 | 2000 | 5201.5492 | 0 | 5201.5492 |  |  |  | per measure |  | 3 Pan ENERGY STAR Steam Cooker | 802700 | N/A | N/A | N/A | N/A | N/A | N/A | N/A | N/A | N/A | N/A | N/A | N/A
802750 | 802750_2024_12_ | Cooking BUS |  |  |  | 4 Pan ENERGY STAR Steam Cooker | C&I | 8568.55 | [5 empty] | 1.7128 | [5 empty] | 0 | 1.7128 | 0 | 12 |  | 12 | 3.0183 | 2000 | 6036.5928 | 0 | 6036.5928 |  |  |  | per measure |  | 4 Pan ENERGY STAR Steam Cooker | 802750 | N/A | N/A | N/A | N/A | N/A | N/A | N/A | N/A | N/A | N/A | N/A | N/A
802800 | 802800_2024_12_ | Cooking BUS |  |  |  | 5 Pan ENERGY STAR Steam Cooker | C&I | 9692.98 | [5 empty] | 1.9376 | [5 empty] | 0 | 1.9376 | 0 | 12 |  | 12 | 3.4144 | 2000 | 6828.7602 | 0 | 6828.7602 |  |  |  | per measure |  | 5 Pan ENERGY STAR Steam Cooker | 802800 | N/A | N/A | N/A | N/A | N/A | N/A | N/A | N/A | N/A | N/A | N/A | N/A
802850 | 802850_2024_12_ | Cooking BUS |  |  |  | 6 Pan ENERGY STAR Steam Cooker | C&I | 10822.05 | [5 empty] | 2.1633 | [5 empty] | 0 | 2.1633 | 0 | 12 |  | 12 | 3.8121 | 2000 | 7624.1965 | 0 | 7624.1965 |  |  |  | per measure |  | 6 Pan ENERGY STAR Steam Cooker | 802850 | N/A | N/A | N/A | N/A | N/A | N/A | N/A | N/A | N/A | N/A | N/A | N/A
802900 | 802900_2024_12_ | Cooking BUS |  |  |  | ENERGY STAR Hot Holding Cabinet (0 < V <13) | C&I | 325.99 | [5 empty] | 0.065164 | [5 empty] | 0 | 0.065164 | 0 | 12 |  | 12 | 0.22966 | 1000 | 229.6618 | 0 | 229.6618 |  |  |  | per measure |  | ENERGY STAR Hot Holding Cabinet (0 < V <13) | 802900 | N/A | N/A | N/A | N/A | N/A | N/A | N/A | N/A | N/A | N/A | N/A | N/A
802950 | 802950_2024_12_ | Cooking BUS |  |  |  | ENERGY STAR Hot Holding Cabinet (13 ≤ V <28) | C&I | 1676.5 | [5 empty] | 0.33512 | [5 empty] | 0 | 0.33512 | 0 | 12 |  | 12 | 1.1811 | 1000 | 1181.1039 | 0 | 1181.1039 |  |  |  | per measure |  | ENERGY STAR Hot Holding Cabinet (13 ≤ V <28) | 802950 | N/A | N/A | N/A | N/A | N/A | N/A | N/A | N/A | N/A | N/A | N/A | N/A
803000 | 803000_2024_12_ | Cooking BUS |  |  |  | ENERGY STAR Hot Holding Cabinet (28 ≤ V) | C&I | 2904.29 | [5 empty] | 0.58055 | [5 empty] | 0 | 0.58055 | 0 | 12 |  | 12 | 2.0461 | 1000 | 2046.089 | 0 | 2046.089 |  |  |  | per measure |  | ENERGY STAR Hot Holding Cabinet (28 ≤ V) | 803000 | N/A | N/A | N/A | N/A | N/A | N/A | N/A | N/A | N/A | N/A | N/A | N/A
803050 | 803050_2024_12_ | Cooling BUS | Heating BUS |  |  | Learning Thermostat, cooling and electric heat, per ton | C&I | 0 | 0 | 0 | 0 |  |  | 0 | 0 | 0 | 0 |  |  | 0 | 0 | 0 | 9 |  | 9 | 0 | 105.6 | 0 | 0 | 0 |  |  |  | per ton |  | Learning Thermostat, cooling and electric heat, per ton | 803050 | N/A | N/A | N/A | N/A | N/A | N/A | N/A | N/A | N/A | N/A | N/A | N/A
803060 | 803060_2024_12_ | Cooling BUS | Heating BUS |  |  | Learning Thermostat, cooling , per ton | C&I | 0 | 0 | 0 | 0 |  |  | 0 | 0 | 0 | 0 |  |  | 0 | 0 | 0 | 9 |  | 9 | 0 | 105.6 | 0 | 0 | 0 |  |  |  | per ton |  | Learning Thermostat, cooling , per ton | 803060 | N/A | N/A | N/A | N/A | N/A | N/A | N/A | N/A | N/A | N/A | N/A | N/A
803100 | 803100_2024_12_ | Cooling BUS |  |  |  | VFD on Chilled Water Pump >= 1HP, per Hp | C&I | 1362.32 | [5 empty] | 1.2406 | [5 empty] | 0 | 0 | 1.2406 | 15 |  | 15 | 7.3183 | 360 | 2634.5877 | 0 | 2634.5877 |  |  |  | per Hp |  | VFD on Chilled Water Pump >= 1HP, per Hp | 803100 | N/A | N/A | N/A | N/A | N/A | N/A | N/A | N/A | N/A | N/A | N/A | N/A
803150 | 803150_2024_12_ | HVAC BUS |  |  |  | VFD on Hot Water Pump >= 1HP | C&I | 1181.01 | [5 empty] | 0.52435 | [5 empty] | 0 | 0 | 0.52435 | 15 |  | 15 | 4.0002 | 360 | 1440.0601 | 0 | 1440.0601 |  |  |  | per Hp |  | VFD on Hot Water Pump >= 1HP | 803150 | N/A | N/A | N/A | N/A | N/A | N/A | N/A | N/A | N/A | N/A | N/A | N/A
803155 | 803155_2024_12_ | Cooling BUS |  |  |  | VFD on Condenser Water Pump >= 1HP | C&I | 1362.32 | [5 empty] | 1.2406 | [5 empty] | 0 | 0 | 1.2406 | 15 |  | 15 | 7.3183 | 360 | 2634.5877 | 0 | 2634.5877 |  |  |  | per Hp |  | VFD on Condenser Water Pump >= 1HP | 803155 | N/A | N/A | N/A | N/A | N/A | N/A | N/A | N/A | N/A | N/A | N/A | N/A
803160 | 803160_2024_12_ | HVAC BUS |  |  |  | VFD on Cooling Tower Fan >= 1HP | C&I | 1910.3 | [5 empty] | 0.84814 | [5 empty] | 0 | 0 | 0.84814 | 15 |  | 15 | 6.4703 | 360 | 2329.3171 | 0 | 2329.3171 |  |  |  | per Hp |  | VFD on Cooling Tower Fan >= 1HP | 803160 | N/A | N/A | N/A | N/A | N/A | N/A | N/A | N/A | N/A | N/A | N/A | N/A
803200 | 803200_2024_12_ | HVAC BUS |  |  |  | VFD on HVAC Fans >= 1HP | C&I | 939.75 | [5 empty] | 0.41723 | [5 empty] | 0 | 0 | 0.41723 | 15 |  | 15 | 3.183 | 360 | 1145.8806 | 0 | 1145.8806 |  |  |  | per Hp |  | VFD on HVAC Fans >= 1HP | 803200 | N/A | N/A | N/A | N/A | N/A | N/A | N/A | N/A | N/A | N/A | N/A | N/A
803250 | 803250_2024_12_ | Cooling BUS |  |  |  | Single Package or Split Sytem Unitary AC_DX 135 - 240kbtu | C&I | 117.73 | 0 | 117.73 |  |  |  | 0.10722 | 0 | 0.10722 | 0 |  |  | 0 | 0 | 0.10722 | 15 |  | 15 | 1.0425 | 218.4 | 227.6778 | 0 | 227.6778 |  |  |  | per ton |  | Single Package or Split Sytem Unitary AC_DX 135 - 240kbtu | 803250 | N/A | N/A | N/A | N/A | N/A | N/A | N/A | N/A | N/A | N/A | N/A | N/A
803300 | 803300_2024_12_ | Cooling BUS |  |  |  | Single Package or Split Sytem Unitary AC_DX 240 - 760kBTUh | C&I | 179.28 | 0 | 179.28 |  |  |  | 0.16327 | 0 | 0.16327 | 0 |  |  | 0 | 0 | 0.16327 | 15 |  | 15 | 1.1339 | 305.76 | 346.7092 | 0 | 346.7092 |  |  |  | per ton |  | Single Package or Split Sytem Unitary AC_DX 240 - 760kBTUh | 803300 | N/A | N/A | N/A | N/A | N/A | N/A | N/A | N/A | N/A | N/A | N/A | N/A
803350 | 803350_2024_12_ | Cooling BUS |  |  |  | Single Package or Split Sytem Unitary AC_DX 65 -135kBTUh | C&I | 102.44 | 0 | 102.44 |  |  |  | 0.09329 | 0 | 0.09329 | 0 |  |  | 0 | 0 | 0.09329 | 15 |  | 15 | 0.97188 | 203.84 | 198.1085 | 0 | 198.1085 |  |  |  | per ton |  | Single Package or Split Sytem Unitary AC_DX 65 -135kBTUh | 803350 | N/A | N/A | N/A | N/A | N/A | N/A | N/A | N/A | N/A | N/A | N/A | N/A
803400 | 803400_2025_12_ | Cooling BUS |  |  |  | Single Package or Split Sytem Unitary AC_DX >760kBTUh | C&I | 177.7 | 0 | 177.7 |  |  |  | 0.16183 | 0 | 0.16183 | 0 |  |  | 0 | 0 | 0.16183 | 15 |  | 15 | 1.0799 | 318.24 | 343.6536 | 0 | 343.6536 |  |  |  | per ton |  | Single Package or Split Sytem Unitary AC_DX >760kBTUh | 803400 | N/A | N/A | N/A | N/A | N/A | N/A | N/A | N/A | N/A | N/A | N/A | N/A
803450 | 803450_2024_12_ | Cooling BUS |  |  |  | Single Package or Split Sytem Unitary AC_DX <65kBTUh | C&I | 149.76 | 0 | 149.76 |  |  |  | 0.13638 | 0 | 0.13638 | 0 |  |  | 0 | 0 | 0.13638 | 15 |  | 15 | 1.1007 | 263.12 | 289.6205 | 0 | 289.6205 |  |  |  | per ton |  | Single Package or Split Sytem Unitary AC_DX <65kBTUh | 803450 | N/A | N/A | N/A | N/A | N/A | N/A | N/A | N/A | N/A | N/A | N/A | N/A
803500 | 803500_2024_12_ | Cooling BUS | Heating BUS |  |  | GSHP | C&I | 526.24 | 0 | 430.9 | 95.34 |  |  | 0.39241 | 0 | 0.39241 | 0 |  |  | 0 | 0 | 0.39241 | 15 |  | 15 | 2.1227 | 416 | 833.3166 | 0 | 833.3166 |  |  |  | per ton |  | GSHP | 803500 | N/A | N/A | N/A | N/A | N/A | N/A | N/A | N/A | N/A | N/A | N/A | N/A
803570 | 803570_2024_12_ | Cooling BUS | Heating BUS |  |  | WSHP <17 kBTUh per ton | C&I | 291.85 | 0 | 253.32 | 38.53 |  |  | 0.23069 | 0 | 0.23069 | 0 |  |  | 0 | 0 | 0.23069 | 15 |  | 15 | 2.4519 | 208 | 489.895 | 0 | 489.895 |  |  |  | per ton |  | WSHP <17 kBTUh per ton | 803570 | N/A | N/A | N/A | N/A | N/A | N/A | N/A | N/A | N/A | N/A | N/A | N/A
803575 | 803575_2024_12_ | Cooling BUS | Heating BUS |  |  | WSHP ≥17 kBTUh and <65 kBTUh per ton | C&I | 228.12 | 0 | 189.59 | 38.53 |  |  | 0.17266 | 0 | 0.17266 | 0 |  |  | 0 | 0 | 0.17266 | 15 |  | 15 | 1.8593 | 208 | 366.6477 | 0 | 366.6477 |  |  |  | per ton |  | WSHP ≥17 kBTUh and <65 kBTUh per ton | 803575 | N/A | N/A | N/A | N/A | N/A | N/A | N/A | N/A | N/A | N/A | N/A | N/A
803580 | 803580_2024_12_ | Cooling BUS | Heating BUS |  |  | WSHP ≥65kBTUh and <135 kBTUh per ton | C&I | 228.12 | 0 | 189.59 | 38.53 |  |  | 0.17266 | 0 | 0.17266 | 0 |  |  | 0 | 0 | 0.17266 | 15 |  | 15 | 1.8593 | 208 | 366.6477 | 0 | 366.6477 |  |  |  | per ton |  | WSHP ≥65kBTUh and <135 kBTUh per ton | 803580 | N/A | N/A | N/A | N/A | N/A | N/A | N/A | N/A | N/A | N/A | N/A | N/A
803600 | 803600_2024_12_ | Cooling BUS | Heating BUS |  |  | ASHP ≥65kBTUh and <135 kBTUh per ton | C&I | 169.55 | 0 | 117.34 | 52.21 |  |  | 0.10686 | 0 | 0.10686 | 0 |  |  | 0 | 0 | 0.10686 | 15 |  | 15 | 1.1863 | 214.24 | 226.9236 | 0 | 226.9236 |  |  |  | per ton |  | ASHP ≥65kBTUh and <135 kBTUh per ton | 803600 | N/A | N/A | N/A | N/A | N/A | N/A | N/A | N/A | N/A | N/A | N/A | N/A
803650 | 803650_2024_12_ | Cooling BUS | Heating BUS |  |  | ASHP ≥135kBTUh and <240 kBTUh per ton | C&I | 204.58 | 0 | 168.14 | 36.44 |  |  | 0.15312 | 0 | 0.15312 | 0 |  |  | 0 | 0 | 0.15312 | 15 |  | 15 | 1.1571 | 297.44 | 325.1656 | 0 | 325.1656 |  |  |  | per ton |  | ASHP ≥135kBTUh and <240 kBTUh per ton | 803650 | N/A | N/A | N/A | N/A | N/A | N/A | N/A | N/A | N/A | N/A | N/A | N/A
803700 | 803700_2024_12_ | Cooling BUS | Heating BUS |  |  | ASHP >240kBTUh per ton | C&I | 386.42 | 0 | 327.65 | 58.77 |  |  | 0.29839 | 0 | 0.29839 | 0 |  |  | 0 | 0 | 0.29839 | 15 |  | 15 | 1.5969 | 416 | 633.6416 | 0 | 633.6416 |  |  |  | per ton |  | ASHP >240kBTUh per ton | 803700 | N/A | N/A | N/A | N/A | N/A | N/A | N/A | N/A | N/A | N/A | N/A | N/A
803750 | 803750_2024_12_ | Cooling BUS | Heating BUS |  |  | ASHP <65kBTUh per ton | C&I | 223.37 | 0 | 158.14 | 65.23 |  |  | 0.14402 | 0 | 0.14402 | 0 |  |  | 0 | 0 | 0.14402 | 15 |  | 15 | 1.2103 | 280.8 | 305.8266 | 0 | 305.8266 |  |  |  | per ton |  | ASHP <65kBTUh per ton | 803750 | N/A | N/A | N/A | N/A | N/A | N/A | N/A | N/A | N/A | N/A | N/A | N/A
803800 | 803800_2024_12_ | Cooling BUS |  |  |  | Air Cooled Chiller | C&I | 321.48 | 0 | 321.48 |  |  |  | 0.29277 | 0 | 0.29277 | 0 |  |  | 0 | 0 | 0.29277 | 23 |  | 23 | 0.94938 | 854.832 | 811.5596 | 0 | 811.5596 |  |  |  | per ton |  | Air Cooled Chiller | 803800 | N/A | N/A | N/A | N/A | N/A | N/A | N/A | N/A | N/A | N/A | N/A | N/A
803810 | 803810_2024_12_ | Cooling BUS |  |  |  | Water Cooled Chiller | C&I | 113.72 | 0 | 113.72 |  |  |  | 0.10356 | 0 | 0.10356 | 0 |  |  | 0 | 0 | 0.10356 | 23 |  | 23 | 0.75947 | 378 | 287.0802 | 0 | 287.0802 |  |  |  | per ton |  | Water Cooled Chiller | 803810 | N/A | N/A | N/A | N/A | N/A | N/A | N/A | N/A | N/A | N/A | N/A | N/A
804300 | 804300_2024_12_ | Air Comp BUS |  |  |  | No Loss Condensate Drain (Reciprocating - On/off Control) | C&I | 3272.26 | [5 empty] | 0.45139 | [5 empty] | 0 | 0.45139 | 0 | 13 |  | 13 | 2.7181 | 778 | 2114.6635 | 0 | 2114.6635 |  |  |  | per measure |  | No Loss Condensate Drain (Reciprocating - On/off Control) | 804300 | N/A | N/A | N/A | N/A | N/A | N/A | N/A | N/A | N/A | N/A | N/A | N/A
804350 | 804350_2024_12_ | Air Comp BUS |  |  |  | No Loss Condensate Drain (Reciprocating - Load/Unload) | C&I | 2418.62 | [5 empty] | 0.33363 | [5 empty] | 0 | 0.33363 | 0 | 13 |  | 13 | 2.009 | 778 | 1563.0076 | 0 | 1563.0076 |  |  |  | per measure |  | No Loss Condensate Drain (Reciprocating - Load/Unload) | 804350 | N/A | N/A | N/A | N/A | N/A | N/A | N/A | N/A | N/A | N/A | N/A | N/A
804400 | 804400_2024_12_ | Air Comp BUS |  |  |  | No Loss Condensate Drain (Screw - Load/Unload) | C&I | 2703.17 | [5 empty] | 0.37289 | [5 empty] | 0 | 0.37289 | 0 | 13 |  | 13 | 2.2454 | 778 | 1746.8951 | 0 | 1746.8951 |  |  |  | per measure |  | No Loss Condensate Drain (Screw - Load/Unload) | 804400 | N/A | N/A | N/A | N/A | N/A | N/A | N/A | N/A | N/A | N/A | N/A | N/A
804450 | 804450_2024_12_ | Air Comp BUS |  |  |  | No Loss Condensate Drain (Screw - Inlet Modulation) | C&I | 978.12 | [5 empty] | 0.13493 | [5 empty] | 0 | 0.13493 | 0 | 13 |  | 13 | 0.81247 | 778 | 632.0997 | 0 | 632.0997 |  |  |  | per measure |  | No Loss Condensate Drain (Screw - Inlet Modulation) | 804450 | N/A | N/A | N/A | N/A | N/A | N/A | N/A | N/A | N/A | N/A | N/A | N/A
804500 | 804500_2024_12_ | Air Comp BUS |  |  |  | No Loss Condensate Drain (Screw - Inlet Modulation w/ Unloading) | C&I | 978.12 | [5 empty] | 0.13493 | [5 empty] | 0 | 0.13493 | 0 | 13 |  | 13 | 0.81247 | 778 | 632.0997 | 0 | 632.0997 |  |  |  | per measure |  | No Loss Condensate Drain (Screw - Inlet Modulation w/ Unloading) | 804500 | N/A | N/A | N/A | N/A | N/A | N/A | N/A | N/A | N/A | N/A | N/A | N/A
804550 | 804550_2024_12_ | Air Comp BUS |  |  |  | No Loss Condensate Drain (Screw - Variable Displacement) | C&I | 2720.95 | [5 empty] | 0.37534 | [5 empty] | 0 | 0.37534 | 0 | 13 |  | 13 | 2.2601 | 778 | 1758.3852 | 0 | 1758.3852 |  |  |  | per measure |  | No Loss Condensate Drain (Screw - Variable Displacement) | 804550 | N/A | N/A | N/A | N/A | N/A | N/A | N/A | N/A | N/A | N/A | N/A | N/A
804600 | 804600_2024_12_ | Air Comp BUS |  |  |  | No Loss Condensate Drain (Screw - VFD) | C&I | 3165.55 | [5 empty] | 0.43667 | [5 empty] | 0 | 0.43667 | 0 | 13 |  | 13 | 2.6294 | 778 | 2045.7033 | 0 | 2045.7033 |  |  |  | per measure |  | No Loss Condensate Drain (Screw - VFD) | 804600 | N/A | N/A | N/A | N/A | N/A | N/A | N/A | N/A | N/A | N/A | N/A | N/A
804650 | 804650_2024_12_ | Air Comp BUS |  |  |  | Compressed Air Nozzle (Reciprocating - On/off Control) | C&I | 1633.16 | [5 empty] | 0.22528 | [5 empty] | 0 | 0 | 0.22528 | 15 |  | 15 | 19.7392 | 59 | 1164.6113 | 0 | 1164.6113 |  |  |  | per measure |  | Compressed Air Nozzle (Reciprocating - On/off Control) | 804650 | N/A | N/A | N/A | N/A | N/A | N/A | N/A | N/A | N/A | N/A | N/A | N/A
804700 | 804700_2024_12_ | Air Comp BUS |  |  |  | Compressed Air Nozzle (Reciprocating - Load/Unload) | C&I | 1208.54 | [5 empty] | 0.16671 | [5 empty] | 0 | 0 | 0.16671 | 15 |  | 15 | 14.607 | 59 | 861.8135 | 0 | 861.8135 |  |  |  | per measure |  | Compressed Air Nozzle (Reciprocating - Load/Unload) | 804700 | N/A | N/A | N/A | N/A | N/A | N/A | N/A | N/A | N/A | N/A | N/A | N/A
804750 | 804750_2024_12_ | Air Comp BUS |  |  |  | Compressed Air Nozzle (Screw - Load/Unload) | C&I | 1192.21 | [5 empty] | 0.16446 | [5 empty] | 0 | 0 | 0.16446 | 15 |  | 15 | 14.4096 | 59 | 850.1686 | 0 | 850.1686 |  |  |  | per measure |  | Compressed Air Nozzle (Screw - Load/Unload) | 804750 | N/A | N/A | N/A | N/A | N/A | N/A | N/A | N/A | N/A | N/A | N/A | N/A
804800 | 804800_2024_12_ | Air Comp BUS |  |  |  | Compressed Air Nozzle (Screw - Inlet Modulation) | C&I | 473.62 | [5 empty] | 0.065333 | [5 empty] | 0 | 0 | 0.065333 | 15 |  | 15 | 5.7244 | 59 | 337.7399 | 0 | 337.7399 |  |  |  | per measure |  | Compressed Air Nozzle (Screw - Inlet Modulation) | 804800 | N/A | N/A | N/A | N/A | N/A | N/A | N/A | N/A | N/A | N/A | N/A | N/A
804850 | 804850_2024_12_ | Air Comp BUS |  |  |  | Compressed Air Nozzle (Screw - Inlet Modulation w/ blowdown) | C&I | 1208.54 | [5 empty] | 0.16671 | [5 empty] | 0 | 0 | 0.16671 | 15 |  | 15 | 14.607 | 59 | 861.8135 | 0 | 861.8135 |  |  |  | per measure |  | Compressed Air Nozzle (Screw - Inlet Modulation w/ blowdown) | 804850 | N/A | N/A | N/A | N/A | N/A | N/A | N/A | N/A | N/A | N/A | N/A | N/A
804900 | 804900_2024_12_ | Air Comp BUS |  |  |  | Compressed Air Nozzle (Screw - Variable Displacement) | C&I | 979.9 | [5 empty] | 0.13517 | [5 empty] | 0 | 0 | 0.13517 | 15 |  | 15 | 11.8436 | 59 | 698.7697 | 0 | 698.7697 |  |  |  | per measure |  | Compressed Air Nozzle (Screw - Variable Displacement) | 804900 | N/A | N/A | N/A | N/A | N/A | N/A | N/A | N/A | N/A | N/A | N/A | N/A
804950 | 804950_2024_12_ | Air Comp BUS |  |  |  | Compressed Air Nozzle (Screw - VFD) | C&I | 1584.17 | [5 empty] | 0.21853 | [5 empty] | 0 | 0 | 0.21853 | 15 |  | 15 | 19.1471 | 59 | 1129.6764 | 0 | 1129.6764 |  |  |  | per measure |  | Compressed Air Nozzle (Screw - VFD) | 804950 | N/A | N/A | N/A | N/A | N/A | N/A | N/A | N/A | N/A | N/A | N/A | N/A
805000 | 805000_2024_12_ | Air Comp BUS |  |  |  | VSD Air Compressor 5-40 HP | C&I | 949.38 | [5 empty] | 0.13096 | [5 empty] | 0 | 0.13096 | 0 | 10 |  | 10 | 1.3756 | 202.2878 | 3037.3071 | 0 | 3037.3071 |  |  |  | per HP |  | VSD Air Compressor 5-40 HP | 805000 | N/A | N/A | N/A | N/A | N/A | N/A | N/A | N/A | N/A | N/A | N/A | N/A
805001 | 805001_2024_12_ | Air Comp BUS |  |  |  | VSD Air Compressor >40-<50 HP | C&I | 949.38 | [5 empty] | 0.13096 | [5 empty] | 0 | 0.13096 | 0 | 10 |  | 10 | 1.3756 | 202.2878 | 3037.3071 | 0 | 3037.3071 |  |  |  | per HP |  | VSD Air Compressor >40-<50 HP | 805001 | N/A | N/A | N/A | N/A | N/A | N/A | N/A | N/A | N/A | N/A | N/A | N/A
805002 | 805002_2024_12_ | Air Comp BUS |  |  |  | VSD Air Compressor 50-200 HP | C&I | 1052.02 | [5 empty] | 0.14512 | [5 empty] | 0 | 0.14512 | 0 | 10 |  | 10 | 1.5243 | 202.2878 | 3365.6785 | 0 | 3365.6785 |  |  |  | per HP |  | VSD Air Compressor 50-200 HP | 805002 | N/A | N/A | N/A | N/A | N/A | N/A | N/A | N/A | N/A | N/A | N/A | N/A
805405 | 805405_2020_07_ | Cooking BUS |  |  |  | Kitchen Demand Ventilation Controls, Retrofit | C&I | 4197 | [5 empty] | 0.83896 | [5 empty] | 0 | 0 | 0.83896 | 15 |  | 15 | 1.736 | 1991 | 3456.3354 | 0 | 3456.3354 |  |  |  | per HP |  | Kitchen Demand Ventilation Controls, Retrofit | 805405 | N/A | N/A | N/A | N/A | N/A | N/A | N/A | N/A | N/A | N/A | N/A | N/A
805650 | 805650_2019_12_ | Cooling BUS |  |  |  | Demand Controlled Ventillation (Gas Heat) | C&I | 0.67 | [5 empty] | 0.00061 | [5 empty] | 0 | 0.00061 | 0 | 10 |  | 10 |  | Actual | 0.96383 | 0 | 0.96383 |  |  |  | per sq. ft. |  | Demand Controlled Ventillation (Gas Heat) | 805650 | N/A | N/A | N/A | N/A | N/A | N/A | N/A | N/A | N/A | N/A | N/A | N/A
805700 | 805700_2019_12_ | Cooling BUS |  |  |  | Demand Controlled Ventillation (Electric Heat) | C&I | 1.9 | [5 empty] | 0.00173 | [5 empty] | 0 | 0.00173 | 0 | 10 |  | 10 |  | Actual | 2.7332 | 0 | 2.7332 |  |  |  | per sq. ft. |  | Demand Controlled Ventillation (Electric Heat) | 805700 | N/A | N/A | N/A | N/A | N/A | N/A | N/A | N/A | N/A | N/A | N/A | N/A
805750 | 805750_2019_12_ | Cooling BUS |  |  |  | Demand Controlled Ventillation (Heat Pump) | C&I | 1.08 | [5 empty] | 0.000984 | [5 empty] | 0 | 0.000984 | 0 | 10 |  | 10 |  | Actual | 1.5536 | 0 | 1.5536 |  |  |  | per sq. ft. |  | Demand Controlled Ventillation (Heat Pump) | 805750 | N/A | N/A | N/A | N/A | N/A | N/A | N/A | N/A | N/A | N/A | N/A | N/A
805800 | 805800_2019_12_ | HVAC BUS |  |  |  | Advanced RTU Controls | C&I | 3779.33 | [5 empty] | 1.678 | [5 empty] | 0 | 0 | 1.678 | 15 |  | 15 | 1.1412 | 4038 | 4608.3118 | 0 | 4608.3118 |  |  |  | per measure |  | Advanced RTU Controls | 805800 | N/A | N/A | N/A | N/A | N/A | N/A | N/A | N/A | N/A | N/A | N/A | N/A
806090 | 806090_2024_12_ | HVAC BUS |  |  |  | High Volume Low Speed Fan, 16 | C&I | 3218 | [5 empty] | 1.4287 | [5 empty] | 0 | 1.4287 | 0 | 10 |  | 10 | 0.71822 | 4072 | 2924.5845 | 0 | 2924.5845 |  |  |  | per measure |  | High Volume Low Speed Fan, 16 | 806090 | N/A | N/A | N/A | N/A | N/A | N/A | N/A | N/A | N/A | N/A | N/A | N/A
806095 | 806095_2024_12_ | HVAC BUS |  |  |  | High Volume Low Speed Fan, 18 | C&I | 4938 | [5 empty] | 2.1924 | [5 empty] | 0 | 2.1924 | 0 | 10 |  | 10 | 1.0919 | 4110 | 4487.7558 | 0 | 4487.7558 |  |  |  | per measure |  | High Volume Low Speed Fan, 18 | 806095 | N/A | N/A | N/A | N/A | N/A | N/A | N/A | N/A | N/A | N/A | N/A | N/A
806100 | 806100_2020_07_ | HVAC BUS |  |  |  | High Volume Low Speed Fan, 20 | C&I | 6577 | [5 empty] | 2.9201 | [5 empty] | 0 | 2.9201 | 0 | 10 |  | 10 | 1.4403 | 4150 | 5977.3127 | 0 | 5977.3127 |  |  |  | per measure |  | High Volume Low Speed Fan, 20 | 806100 | N/A | N/A | N/A | N/A | N/A | N/A | N/A | N/A | N/A | N/A | N/A | N/A
806110 | 806110_2020_07_ | HVAC BUS |  |  |  | High Volume Low Speed Fan, 22 | C&I | 8543 | [5 empty] | 3.7929 | [5 empty] | 0 | 3.7929 | 0 | 10 |  | 10 | 1.8574 | 4180 | 7764.0538 | 0 | 7764.0538 |  |  |  | per measure |  | High Volume Low Speed Fan, 22 | 806110 | N/A | N/A | N/A | N/A | N/A | N/A | N/A | N/A | N/A | N/A | N/A | N/A
806120 | 806120_2020_07_ | HVAC BUS |  |  |  | High Volume Low Speed Fan, 24 | C&I | 10018 | [5 empty] | 4.4478 | [5 empty] | 0 | 4.4478 | 0 | 10 |  | 10 | 2.1549 | 4225 | 9104.5641 | 0 | 9104.5641 |  |  |  | per measure |  | High Volume Low Speed Fan, 24 | 806120 | N/A | N/A | N/A | N/A | N/A | N/A | N/A | N/A | N/A | N/A | N/A | N/A
999999 | 999999_2025_12 | Air Comp BUS |  |  |  | Custom-Air Comp | Custom - C&I | Custom | [5 empty] | Custom | [5 empty] | 0 | 0 | Custom | Custom |  | variable | variable | variable | variable | variable |  |  |  |  | Custom |  | Custom-Air Comp | 999999 | N/A | N/A | N/A | N/A | N/A | N/A | N/A | N/A | N/A | N/A | N/A | N/A
999999 | 999999_2025_12 | Building Shell BUS |  |  |  | Custom-Building Shell | Custom - C&I | Custom | [5 empty] | Custom | [5 empty] | 0 | 0 | Custom | Custom |  | variable | variable | variable | variable | variable |  |  |  |  | Custom |  | Custom-Building Shell | 999999 | N/A | N/A | N/A | N/A | N/A | N/A | N/A | N/A | N/A | N/A | N/A | N/A
999999 | 999999_2025_12 | Cooking BUS |  |  |  | Custom-Cooking | Custom - C&I | Custom | [5 empty] | Custom | [5 empty] | 0 | 0 | Custom | Custom |  | variable | variable | variable | variable | variable |  |  |  |  | Custom |  | Custom-Cooking | 999999 | N/A | N/A | N/A | N/A | N/A | N/A | N/A | N/A | N/A | N/A | N/A | N/A
999999 | 999999_2025_12 | Cooling BUS |  |  |  | Custom-Cooling | Custom - C&I | Custom | [5 empty] | Custom | [5 empty] | 0 | 0 | Custom | Custom |  | variable | variable | variable | variable | variable |  |  |  |  | Custom |  | Custom-Cooling | 999999 | N/A | N/A | N/A | N/A | N/A | N/A | N/A | N/A | N/A | N/A | N/A | N/A
999999 | 999999_2025_12 | HVAC BUS |  |  |  | Custom-HVAC | Custom - C&I | Custom | [5 empty] | Custom | [5 empty] | 0 | 0 | Custom | Custom |  | variable | variable | variable | variable | variable |  |  |  |  | Custom |  | Custom-HVAC | 999999 | N/A | N/A | N/A | N/A | N/A | N/A | N/A | N/A | N/A | N/A | N/A | N/A
999999 | 999999_2025_12 | Variable |  |  |  | Custom Lighting (Controls) | Custom - C&I | Custom | [5 empty] | Custom | [5 empty] | 0 | 0 | Custom | Custom |  | variable | variable | variable | variable | variable |  |  |  |  | Custom |  | Custom Lighting (Controls) | 999999 | N/A | N/A | N/A | N/A | N/A | N/A | N/A | N/A | N/A | N/A | N/A | N/A
999999 | 999999_2025_12 | Miscellaneous BUS |  |  |  | Custom-Miscellaneous | Custom - C&I | Custom | [5 empty] | Custom | [5 empty] | 0 | 0 | Custom | Custom |  | variable | variable | variable | variable | variable |  |  |  |  | Custom |  | Custom-Miscellaneous | 999999 | N/A | N/A | N/A | N/A | N/A | N/A | N/A | N/A | N/A | N/A | N/A | N/A
999999 | 999999_2025_12 | Motors BUS |  |  |  | Custom-Motors | Custom - C&I | Custom | [5 empty] | Custom | [5 empty] | 0 | 0 | Custom | Custom |  | variable | variable | variable | variable | variable |  |  |  |  | Custom |  | Custom-Motors | 999999 | N/A | N/A | N/A | N/A | N/A | N/A | N/A | N/A | N/A | N/A | N/A | N/A
999999 | 999999_2025_12 | Process BUS |  |  |  | Custom-Process | Custom - C&I | Custom | [5 empty] | Custom | [5 empty] | 0 | 0 | Custom | Custom |  | variable | variable | variable | variable | variable |  |  |  |  | Custom |  | Custom-Process | 999999 | N/A | N/A | N/A | N/A | N/A | N/A | N/A | N/A | N/A | N/A | N/A | N/A
999999 | 999999_2025_12 | Refrigeration BUS |  |  |  | Custom-Refrigeration | Custom - C&I | Custom | [5 empty] | Custom | [5 empty] | 0 | 0 | Custom | Custom |  | variable | variable | variable | variable | variable |  |  |  |  | Custom |  | Custom-Refrigeration | 999999 | N/A | N/A | N/A | N/A | N/A | N/A | N/A | N/A | N/A | N/A | N/A | N/A
999999 | 999999_2025_12 | Water Heating BUS |  |  |  | Custom-Water Heating | Custom - C&I | Custom | [5 empty] | Custom | [5 empty] | 0 | 0 | Custom | Custom |  | variable | variable | variable | variable | variable |  |  |  |  | Custom |  | Custom-Water Heating | 999999 | N/A | N/A | N/A | N/A | N/A | N/A | N/A | N/A | N/A | N/A | N/A | N/A
Note on I6: 1st year savings
Note on J6: Last year savings
Note on Q6: Author:
Note on AC6: These are the benefits that would be derived from measures installed in 2020 to adjust the program year, the benefits in the deemed tables (~column BD) would need to lookup from a different column in the avoided cost benefit tab
Note on BA68: There was not an ER MF option to calculate from so used the closest measure as a proxy
Note on BA79: There was not an ER MF option to calculate from so used the closest measure as a proxy

## Avoided Cost Benefits
[8 empty] | SOURCE: | Copied directly from file : DSM2018_BT_MEEIA_4_RESandBUS_20YR Submittal Tool_01_16_2024.xlsb
Avoided Cost Benefits per Measure per kWh
Measure Category | 2025 | 2026 | 2027 | 2028 | 2029 | 2030 | 2031
Air Comp BUS 1 Year EUL | 0.069716 | 0.063109 | 0.055978 | 0.054985 | 0.05462 |  |  |  | Starting/Discount Year: | 2025
Air Comp BUS 10 Year EUL | 0.53321 | 0.50286 | 0.47741 | 0.45744 | 0.43663 |  |  |  | Ending Year: | 2027
Air Comp BUS 11 Year EUL | 0.57258 | 0.54052 | 0.51341 | 0.49162 | 0.46931 |  |  |  | Discount Rate: | 6.86%
Air Comp BUS 12 Year EUL | 0.61024 | 0.57652 | 0.5476 | 0.5243 | 0.50056 |  |  |  | Inflation Rate: | 0.02
Air Comp BUS 13 Year EUL | 0.64624 | 0.61071 | 0.58028 | 0.55554 | 0.53043 |  |  |  | Current Year | 2025 | * Year of current programs being represented
Air Comp BUS 14 Year EUL | 0.68042 | 0.64339 | 0.61152 | 0.58541 | 0.55899
Air Comp BUS 15 Year EUL | 0.7131 | 0.67463 | 0.64139 | 0.61397 | 0.58629
Air Comp BUS 16 Year EUL | 0.74435 | 0.7045 | 0.66995 | 0.64127 | 0.61245
Air Comp BUS 17 Year EUL | 0.77422 | 0.73306 | 0.69725 | 0.66743 | 0.63746
Air Comp BUS 18 Year EUL | 0.80277 | 0.76036 | 0.72341 | 0.69244 | 0.66137
Air Comp BUS 19 Year EUL | 0.83008 | 0.78652 | 0.74842 | 0.71635 | 0.68422
Air Comp BUS 2 Year EUL | 0.13283 | 0.11909 | 0.11096 | 0.1096 | 0.10768
Air Comp BUS 20 Year EUL | 0.85624 | 0.81153 | 0.77233 | 0.73921 | 0.70608
Air Comp BUS 21 Year EUL | 0.88124 | 0.83544 | 0.79519 | 0.76106 | 0.72697
Air Comp BUS 22 Year EUL | 0.90515 | 0.8583 | 0.81704 | 0.78196 | 0.74652
Air Comp BUS 23 Year EUL | 0.92801 | 0.88015 | 0.83793 | 0.80151 | 0.76482
Air Comp BUS 24 Year EUL | 0.94987 | 0.90104 | 0.85749 | 0.81981 | 0.78194
Air Comp BUS 25 Year EUL | 0.97076 | 0.9206 | 0.87578 | 0.83693 | 0.79797
Air Comp BUS 26 Year EUL | 0.99031 | 0.93889 | 0.89291 | 0.85295 | 0.81296
Air Comp BUS 27 Year EUL | 1.0086 | 0.95602 | 0.90893 | 0.86795 | 0.82699
Air Comp BUS 28 Year EUL | 1.0257 | 0.97204 | 0.92392 | 0.88198 | 0.84012
Air Comp BUS 29 Year EUL | 1.0418 | 0.98703 | 0.93796 | 0.89511 | 0.85241
Air Comp BUS 3 Year EUL | 0.1888 | 0.17407 | 0.16558 | 0.16267 | 0.15741
Air Comp BUS 30 Year EUL | 1.0567 | 1.0011 | 0.95109 | 0.9074 | 0.86391
Air Comp BUS 4 Year EUL | 0.24379 | 0.22869 | 0.21864 | 0.2124 | 0.20391
Air Comp BUS 5 Year EUL | 0.29841 | 0.28175 | 0.26838 | 0.25889 | 0.24769
Air Comp BUS 6 Year EUL | 0.35147 | 0.33148 | 0.31487 | 0.30268 | 0.28942
Air Comp BUS 7 Year EUL | 0.4012 | 0.37798 | 0.35866 | 0.34441 | 0.32879
Air Comp BUS 8 Year EUL | 0.4477 | 0.42177 | 0.40038 | 0.38378 | 0.36645
Air Comp BUS 9 Year EUL | 0.49148 | 0.46349 | 0.43975 | 0.42143 | 0.40245
Appliances RES 1 Year EUL | 0.066099 | 0.061856 | 0.055873 | 0.049403 | 0.048594
Appliances RES 10 Year EUL | 0.50106 | 0.47185 | 0.44478 | 0.42219 | 0.4046
Appliances RES 11 Year EUL | 0.53795 | 0.50664 | 0.47806 | 0.45401 | 0.43481
Appliances RES 12 Year EUL | 0.57274 | 0.53992 | 0.50988 | 0.48421 | 0.46368
Appliances RES 13 Year EUL | 0.60602 | 0.57173 | 0.54008 | 0.51309 | 0.49129
Appliances RES 14 Year EUL | 0.63783 | 0.60194 | 0.56896 | 0.54069 | 0.51769
Appliances RES 15 Year EUL | 0.66804 | 0.63081 | 0.59657 | 0.56709 | 0.54293
Appliances RES 16 Year EUL | 0.69691 | 0.65842 | 0.62297 | 0.59233 | 0.56706
Appliances RES 17 Year EUL | 0.72452 | 0.68482 | 0.6482 | 0.61646 | 0.59018
Appliances RES 18 Year EUL | 0.75092 | 0.71006 | 0.67233 | 0.63958 | 0.61228
Appliances RES 19 Year EUL | 0.77616 | 0.73419 | 0.69545 | 0.66168 | 0.63341
Appliances RES 2 Year EUL | 0.12795 | 0.11773 | 0.10528 | 0.097997 | 0.096948
Appliances RES 20 Year EUL | 0.80029 | 0.75731 | 0.71755 | 0.68281 | 0.65362
Appliances RES 21 Year EUL | 0.82341 | 0.77941 | 0.73869 | 0.70302 | 0.67293
Appliances RES 22 Year EUL | 0.84551 | 0.80054 | 0.75889 | 0.72234 | 0.69101
Appliances RES 23 Year EUL | 0.86664 | 0.82075 | 0.77821 | 0.74042 | 0.70793
Appliances RES 24 Year EUL | 0.88685 | 0.84007 | 0.79629 | 0.75733 | 0.72376
Appliances RES 25 Year EUL | 0.90616 | 0.85814 | 0.81321 | 0.77316 | 0.73858
Appliances RES 3 Year EUL | 0.18383 | 0.16713 | 0.15387 | 0.14635 | 0.14396
Appliances RES 4 Year EUL | 0.23323 | 0.21573 | 0.20222 | 0.19336 | 0.18799
Appliances RES 5 Year EUL | 0.28182 | 0.26408 | 0.24923 | 0.23739 | 0.22912
Appliances RES 6 Year EUL | 0.33018 | 0.31109 | 0.29326 | 0.27852 | 0.26783
Appliances RES 7 Year EUL | 0.37719 | 0.35512 | 0.3344 | 0.31723 | 0.30472
Appliances RES 8 Year EUL | 0.42122 | 0.39625 | 0.37311 | 0.35412 | 0.33951
Appliances RES 9 Year EUL | 0.46235 | 0.43496 | 0.40999 | 0.38891 | 0.37279
Building Shell BUS 1 Year EUL | 0.11606 | 0.10713 | 0.097679 | 0.094802 | 0.092764
Building Shell BUS 10 Year EUL | 0.90882 | 0.86074 | 0.81858 | 0.78298 | 0.74724
Building Shell BUS 11 Year EUL | 0.9768 | 0.92571 | 0.88066 | 0.84204 | 0.80367
Building Shell BUS 12 Year EUL | 1.0418 | 0.98779 | 0.93972 | 0.89847 | 0.85759
Building Shell BUS 13 Year EUL | 1.1039 | 1.0469 | 0.99615 | 0.95239 | 0.90911
Building Shell BUS 14 Year EUL | 1.1629 | 1.1033 | 1.0501 | 1.0039 | 0.95833
Building Shell BUS 15 Year EUL | 1.2193 | 1.1572 | 1.1016 | 1.0531 | 1.0054
Building Shell BUS 16 Year EUL | 1.2733 | 1.2087 | 1.1508 | 1.1002 | 1.0505
Building Shell BUS 17 Year EUL | 1.3248 | 1.2579 | 1.1978 | 1.1453 | 1.0936
Building Shell BUS 18 Year EUL | 1.374 | 1.305 | 1.243 | 1.1884 | 1.1348
Building Shell BUS 19 Year EUL | 1.421 | 1.3501 | 1.2861 | 1.2296 | 1.1742
Building Shell BUS 2 Year EUL | 0.22319 | 0.20481 | 0.19248 | 0.18757 | 0.18227
Building Shell BUS 20 Year EUL | 1.4662 | 1.3932 | 1.3273 | 1.269 | 1.2118
Building Shell BUS 21 Year EUL | 1.5093 | 1.4344 | 1.3666 | 1.3066 | 1.2477
Building Shell BUS 22 Year EUL | 1.5505 | 1.4738 | 1.4043 | 1.3425 | 1.2813
Building Shell BUS 23 Year EUL | 1.5898 | 1.5114 | 1.4402 | 1.3761 | 1.3128
Building Shell BUS 24 Year EUL | 1.6274 | 1.5473 | 1.4738 | 1.4076 | 1.3423
Building Shell BUS 25 Year EUL | 1.6634 | 1.581 | 1.5053 | 1.4371 | 1.3698
Building Shell BUS 26 Year EUL | 1.697 | 1.6124 | 1.5347 | 1.4646 | 1.3956
Building Shell BUS 27 Year EUL | 1.7285 | 1.6419 | 1.5623 | 1.4904 | 1.4197
Building Shell BUS 28 Year EUL | 1.7579 | 1.6694 | 1.5881 | 1.5145 | 1.4423
Building Shell BUS 29 Year EUL | 1.7855 | 1.6952 | 1.6122 | 1.5371 | 1.4635
Building Shell BUS 3 Year EUL | 0.32087 | 0.29961 | 0.28524 | 0.27707 | 0.26667
Building Shell BUS 30 Year EUL | 1.8113 | 1.7194 | 1.6348 | 1.5583 | 1.4832
Building Shell BUS 4 Year EUL | 0.41568 | 0.39238 | 0.37475 | 0.36147 | 0.34617
Building Shell BUS 5 Year EUL | 0.50844 | 0.48188 | 0.45915 | 0.44097 | 0.4214
Building Shell BUS 6 Year EUL | 0.59795 | 0.56628 | 0.53865 | 0.51621 | 0.49315
Building Shell BUS 7 Year EUL | 0.68234 | 0.64578 | 0.61388 | 0.58795 | 0.56113
Building Shell BUS 8 Year EUL | 0.76184 | 0.72102 | 0.68563 | 0.65593 | 0.6261
Building Shell BUS 9 Year EUL | 0.83708 | 0.79276 | 0.75361 | 0.7209 | 0.68818
Building Shell RES 1 Year EUL | 0.12218 | 0.11434 | 0.10556 | 0.096279 | 0.093431
Building Shell RES 10 Year EUL | 0.94704 | 0.89556 | 0.84822 | 0.80669 | 0.77159
Building Shell RES 11 Year EUL | 1.0177 | 0.96256 | 0.91225 | 0.86787 | 0.8298
Building Shell RES 12 Year EUL | 1.0847 | 1.0266 | 0.97344 | 0.92608 | 0.88542
Building Shell RES 13 Year EUL | 1.1488 | 1.0878 | 1.0316 | 0.98169 | 0.93855
Building Shell RES 14 Year EUL | 1.21 | 1.146 | 1.0873 | 1.0348 | 0.98933
Building Shell RES 15 Year EUL | 1.2682 | 1.2016 | 1.1404 | 1.0856 | 1.0378
Building Shell RES 16 Year EUL | 1.3238 | 1.2547 | 1.1912 | 1.1341 | 1.0842
Building Shell RES 17 Year EUL | 1.3769 | 1.3055 | 1.2397 | 1.1805 | 1.1287
Building Shell RES 18 Year EUL | 1.4277 | 1.354 | 1.286 | 1.2249 | 1.1712
Building Shell RES 19 Year EUL | 1.4762 | 1.4004 | 1.3305 | 1.2674 | 1.2118
Building Shell RES 2 Year EUL | 0.23652 | 0.2199 | 0.20184 | 0.18971 | 0.18484
Building Shell RES 20 Year EUL | 1.5226 | 1.4448 | 1.373 | 1.308 | 1.2505
Building Shell RES 21 Year EUL | 1.567 | 1.4873 | 1.4136 | 1.3468 | 1.2876
Building Shell RES 22 Year EUL | 1.6095 | 1.5279 | 1.4524 | 1.3839 | 1.3223
Building Shell RES 23 Year EUL | 1.6501 | 1.5667 | 1.4895 | 1.4186 | 1.3548
Building Shell RES 24 Year EUL | 1.6889 | 1.6038 | 1.5241 | 1.451 | 1.3851
Building Shell RES 25 Year EUL | 1.726 | 1.6385 | 1.5566 | 1.4814 | 1.4136
Building Shell RES 3 Year EUL | 0.34208 | 0.31618 | 0.29527 | 0.28112 | 0.27303
Building Shell RES 4 Year EUL | 0.43836 | 0.40961 | 0.38668 | 0.36931 | 0.35619
Building Shell RES 5 Year EUL | 0.53179 | 0.50102 | 0.47487 | 0.45247 | 0.43453
Building Shell RES 6 Year EUL | 0.6232 | 0.58921 | 0.55803 | 0.53081 | 0.50868
Building Shell RES 7 Year EUL | 0.71139 | 0.67237 | 0.63637 | 0.60495 | 0.57938
Building Shell RES 8 Year EUL | 0.79455 | 0.75071 | 0.71052 | 0.67566 | 0.64638
Building Shell RES 9 Year EUL | 0.8729 | 0.82486 | 0.78122 | 0.74266 | 0.71041
Clothes Dryer RES 1 Year EUL | 0.078011 | 0.073003 | 0.066243 | 0.058959 | 0.057827
Clothes Dryer RES 10 Year EUL | 0.5941 | 0.55996 | 0.52837 | 0.50174 | 0.48064
Clothes Dryer RES 11 Year EUL | 0.63797 | 0.60137 | 0.56798 | 0.5396 | 0.5166
Clothes Dryer RES 12 Year EUL | 0.67939 | 0.64098 | 0.60584 | 0.57556 | 0.55097
Clothes Dryer RES 13 Year EUL | 0.71899 | 0.67884 | 0.6418 | 0.60993 | 0.58384
Clothes Dryer RES 14 Year EUL | 0.75686 | 0.7148 | 0.67618 | 0.6428 | 0.61525
Clothes Dryer RES 15 Year EUL | 0.79281 | 0.74918 | 0.70904 | 0.67421 | 0.64528
Clothes Dryer RES 16 Year EUL | 0.82719 | 0.78204 | 0.74045 | 0.70424 | 0.67399
Clothes Dryer RES 17 Year EUL | 0.86005 | 0.81346 | 0.77048 | 0.73295 | 0.70151
Clothes Dryer RES 18 Year EUL | 0.89147 | 0.84349 | 0.79919 | 0.76046 | 0.72781
Clothes Dryer RES 19 Year EUL | 0.9215 | 0.8722 | 0.82671 | 0.78677 | 0.75295
Clothes Dryer RES 2 Year EUL | 0.15101 | 0.13925 | 0.1252 | 0.11679 | 0.11516
Clothes Dryer RES 20 Year EUL | 0.95021 | 0.89971 | 0.85301 | 0.81191 | 0.77699
Clothes Dryer RES 21 Year EUL | 0.97772 | 0.92601 | 0.87815 | 0.83595 | 0.79996
Clothes Dryer RES 22 Year EUL | 1.004 | 0.95116 | 0.90219 | 0.85892 | 0.82147
Clothes Dryer RES 23 Year EUL | 1.0292 | 0.97519 | 0.92517 | 0.88043 | 0.84159
Clothes Dryer RES 24 Year EUL | 1.0532 | 0.99817 | 0.94667 | 0.90055 | 0.86042
Clothes Dryer RES 25 Year EUL | 1.0762 | 1.0197 | 0.96679 | 0.91938 | 0.87804
Clothes Dryer RES 3 Year EUL | 0.21726 | 0.19821 | 0.18303 | 0.17412 | 0.17081
Clothes Dryer RES 4 Year EUL | 0.27622 | 0.25603 | 0.24036 | 0.22977 | 0.22301
Clothes Dryer RES 5 Year EUL | 0.33404 | 0.31337 | 0.29602 | 0.28197 | 0.27186
Clothes Dryer RES 6 Year EUL | 0.39138 | 0.36902 | 0.34821 | 0.33082 | 0.31789
Clothes Dryer RES 7 Year EUL | 0.44703 | 0.42122 | 0.39706 | 0.37685 | 0.36176
Clothes Dryer RES 8 Year EUL | 0.49923 | 0.47007 | 0.44309 | 0.42072 | 0.40317
Clothes Dryer RES 9 Year EUL | 0.54808 | 0.51609 | 0.48696 | 0.46213 | 0.44278
Clothes Washer RES 1 Year EUL | 0.074237 | 0.069471 | 0.062874 | 0.055752 | 0.054771
Clothes Washer RES 10 Year EUL | 0.56387 | 0.5312 | 0.50095 | 0.47558 | 0.45569
Clothes Washer RES 11 Year EUL | 0.60544 | 0.57042 | 0.53846 | 0.51144 | 0.48974
Clothes Washer RES 12 Year EUL | 0.64465 | 0.60793 | 0.57432 | 0.54549 | 0.52229
Clothes Washer RES 13 Year EUL | 0.68216 | 0.64379 | 0.60837 | 0.57804 | 0.55341
Clothes Washer RES 14 Year EUL | 0.71803 | 0.67784 | 0.64092 | 0.60917 | 0.58317
Clothes Washer RES 15 Year EUL | 0.75207 | 0.71039 | 0.67204 | 0.63892 | 0.61161
Clothes Washer RES 16 Year EUL | 0.78463 | 0.74151 | 0.70179 | 0.66737 | 0.63881
Clothes Washer RES 17 Year EUL | 0.81575 | 0.77127 | 0.73024 | 0.69456 | 0.66487
Clothes Washer RES 18 Year EUL | 0.8455 | 0.79971 | 0.75744 | 0.72062 | 0.68978
Clothes Washer RES 19 Year EUL | 0.87395 | 0.82691 | 0.78349 | 0.74553 | 0.7136
Clothes Washer RES 2 Year EUL | 0.14371 | 0.13235 | 0.11863 | 0.11052 | 0.10919
Clothes Washer RES 20 Year EUL | 0.90114 | 0.85297 | 0.80841 | 0.76935 | 0.73637
Clothes Washer RES 21 Year EUL | 0.9272 | 0.87788 | 0.83222 | 0.79212 | 0.75814
Clothes Washer RES 22 Year EUL | 0.95211 | 0.90169 | 0.85499 | 0.81389 | 0.77851
Clothes Washer RES 23 Year EUL | 0.97593 | 0.92446 | 0.87676 | 0.83426 | 0.79757
Clothes Washer RES 24 Year EUL | 0.9987 | 0.94623 | 0.89713 | 0.85332 | 0.81541
Clothes Washer RES 25 Year EUL | 1.0205 | 0.96661 | 0.9162 | 0.87116 | 0.83211
Clothes Washer RES 3 Year EUL | 0.20658 | 0.1881 | 0.1734 | 0.16494 | 0.16205
Clothes Washer RES 4 Year EUL | 0.26233 | 0.24287 | 0.22781 | 0.21781 | 0.2116
Clothes Washer RES 5 Year EUL | 0.31711 | 0.29728 | 0.28068 | 0.26735 | 0.25792
Clothes Washer RES 6 Year EUL | 0.37152 | 0.35015 | 0.33023 | 0.31367 | 0.30154
Clothes Washer RES 7 Year EUL | 0.42439 | 0.3997 | 0.37655 | 0.35729 | 0.3431
Clothes Washer RES 8 Year EUL | 0.47394 | 0.44602 | 0.42016 | 0.39885 | 0.38232
Clothes Washer RES 9 Year EUL | 0.52026 | 0.48963 | 0.46173 | 0.43807 | 0.41983
Color TV RES 1 Year EUL | 0.068174 | 0.063797 | 0.057702 | 0.051118 | 0.050239
Color TV RES 10 Year EUL | 0.51748 | 0.48744 | 0.45961 | 0.43631 | 0.41809
Color TV RES 11 Year EUL | 0.55561 | 0.52341 | 0.49402 | 0.46921 | 0.44932
Color TV RES 12 Year EUL | 0.59158 | 0.55781 | 0.52691 | 0.50044 | 0.47918
Color TV RES 13 Year EUL | 0.62599 | 0.59071 | 0.55814 | 0.5303 | 0.50772
Color TV RES 14 Year EUL | 0.65888 | 0.62194 | 0.588 | 0.55884 | 0.53501
Color TV RES 15 Year EUL | 0.69011 | 0.6518 | 0.61654 | 0.58613 | 0.56111
Color TV RES 16 Year EUL | 0.71997 | 0.68034 | 0.64384 | 0.61223 | 0.58605
Color TV RES 17 Year EUL | 0.74851 | 0.70763 | 0.66993 | 0.63717 | 0.60995
Color TV RES 18 Year EUL | 0.77581 | 0.73373 | 0.69487 | 0.66107 | 0.63281
Color TV RES 19 Year EUL | 0.8019 | 0.75867 | 0.71878 | 0.68392 | 0.65465
Color TV RES 2 Year EUL | 0.13197 | 0.1215 | 0.10882 | 0.10136 | 0.10018
Color TV RES 20 Year EUL | 0.82685 | 0.78257 | 0.74163 | 0.70577 | 0.67554
Color TV RES 21 Year EUL | 0.85075 | 0.80542 | 0.76347 | 0.72666 | 0.69551
Color TV RES 22 Year EUL | 0.8736 | 0.82727 | 0.78436 | 0.74663 | 0.7142
Color TV RES 23 Year EUL | 0.89544 | 0.84816 | 0.80433 | 0.76531 | 0.73168
Color TV RES 24 Year EUL | 0.91633 | 0.86813 | 0.82302 | 0.7828 | 0.74805
Color TV RES 25 Year EUL | 0.9363 | 0.88681 | 0.8405 | 0.79917 | 0.76336
Color TV RES 3 Year EUL | 0.18967 | 0.17262 | 0.15906 | 0.1513 | 0.14871
Color TV RES 4 Year EUL | 0.24079 | 0.22286 | 0.209 | 0.19983 | 0.19418
Color TV RES 5 Year EUL | 0.29103 | 0.2728 | 0.25753 | 0.2453 | 0.23668
Color TV RES 6 Year EUL | 0.34097 | 0.32133 | 0.303 | 0.2878 | 0.27669
Color TV RES 7 Year EUL | 0.3895 | 0.3668 | 0.3455 | 0.32781 | 0.31482
Color TV RES 8 Year EUL | 0.43497 | 0.4093 | 0.38551 | 0.36594 | 0.35079
Color TV RES 9 Year EUL | 0.47747 | 0.44931 | 0.42364 | 0.40191 | 0.3852
Cooking BUS 1 Year EUL | 0.080089 | 0.072777 | 0.064909 | 0.063605 | 0.062992
Cooking BUS 10 Year EUL | 0.61538 | 0.58085 | 0.55164 | 0.52838 | 0.50433
Cooking BUS 11 Year EUL | 0.66094 | 0.62442 | 0.59329 | 0.56794 | 0.54215
Cooking BUS 12 Year EUL | 0.70451 | 0.66606 | 0.63284 | 0.60575 | 0.57829
Cooking BUS 13 Year EUL | 0.74615 | 0.70562 | 0.67066 | 0.6419 | 0.61285
Cooking BUS 14 Year EUL | 0.78571 | 0.74344 | 0.70681 | 0.67645 | 0.64588
Cooking BUS 15 Year EUL | 0.82353 | 0.77958 | 0.74136 | 0.70948 | 0.67746
Cooking BUS 16 Year EUL | 0.85967 | 0.81414 | 0.77439 | 0.74106 | 0.70772
Cooking BUS 17 Year EUL | 0.89423 | 0.84717 | 0.80597 | 0.77132 | 0.73665
Cooking BUS 18 Year EUL | 0.92726 | 0.87875 | 0.83623 | 0.80025 | 0.7643
Cooking BUS 19 Year EUL | 0.95884 | 0.90901 | 0.86516 | 0.82791 | 0.79074
Cooking BUS 2 Year EUL | 0.15287 | 0.13769 | 0.12851 | 0.1266 | 0.12411
Cooking BUS 20 Year EUL | 0.9891 | 0.93794 | 0.89282 | 0.85434 | 0.81601
Cooking BUS 21 Year EUL | 1.018 | 0.96559 | 0.91925 | 0.87961 | 0.84017
Cooking BUS 22 Year EUL | 1.0457 | 0.99203 | 0.94452 | 0.90377 | 0.86277
Cooking BUS 23 Year EUL | 1.0721 | 1.0173 | 0.96868 | 0.92638 | 0.88393
Cooking BUS 24 Year EUL | 1.0974 | 1.0415 | 0.99129 | 0.94753 | 0.90372
Cooking BUS 25 Year EUL | 1.1215 | 1.0641 | 1.0124 | 0.96733 | 0.92225
Cooking BUS 26 Year EUL | 1.1442 | 1.0852 | 1.0322 | 0.98585 | 0.93959
Cooking BUS 27 Year EUL | 1.1653 | 1.105 | 1.0508 | 1.0032 | 0.95581
Cooking BUS 28 Year EUL | 1.1851 | 1.1235 | 1.0681 | 1.0194 | 0.97099
Cooking BUS 29 Year EUL | 1.2036 | 1.1409 | 1.0843 | 1.0346 | 0.9852
Cooking BUS 3 Year EUL | 0.21778 | 0.20129 | 0.19151 | 0.18771 | 0.18145
Cooking BUS 30 Year EUL | 1.221 | 1.1571 | 1.0995 | 1.0488 | 0.9985
Cooking BUS 4 Year EUL | 0.28138 | 0.26428 | 0.25262 | 0.24506 | 0.23515
Cooking BUS 5 Year EUL | 0.34437 | 0.3254 | 0.30997 | 0.29875 | 0.28576
Cooking BUS 6 Year EUL | 0.40549 | 0.38274 | 0.36366 | 0.34937 | 0.334
Cooking BUS 7 Year EUL | 0.46283 | 0.43644 | 0.41428 | 0.39761 | 0.37956
Cooking BUS 8 Year EUL | 0.51653 | 0.48705 | 0.46252 | 0.44316 | 0.42313
Cooking BUS 9 Year EUL | 0.56714 | 0.53529 | 0.50807 | 0.48673 | 0.46477
Cooking RES 1 Year EUL | 0.076611 | 0.071693 | 0.065061 | 0.057916 | 0.0568
Cooking RES 10 Year EUL | 0.58351 | 0.54998 | 0.51897 | 0.49281 | 0.47209
Cooking RES 11 Year EUL | 0.6266 | 0.59066 | 0.55787 | 0.53 | 0.50741
Cooking RES 12 Year EUL | 0.66727 | 0.62957 | 0.59506 | 0.56532 | 0.54117
Cooking RES 13 Year EUL | 0.70618 | 0.66676 | 0.63039 | 0.59909 | 0.57345
Cooking RES 14 Year EUL | 0.74337 | 0.70208 | 0.66415 | 0.63137 | 0.60431
Cooking RES 15 Year EUL | 0.77869 | 0.73584 | 0.69643 | 0.66223 | 0.63381
Cooking RES 16 Year EUL | 0.81246 | 0.76812 | 0.72729 | 0.69172 | 0.66201
Cooking RES 17 Year EUL | 0.84473 | 0.79898 | 0.75679 | 0.71992 | 0.68903
Cooking RES 18 Year EUL | 0.87559 | 0.82848 | 0.78499 | 0.74695 | 0.71487
Cooking RES 19 Year EUL | 0.90509 | 0.85668 | 0.81201 | 0.77278 | 0.73956
Cooking RES 2 Year EUL | 0.1483 | 0.13675 | 0.12298 | 0.11472 | 0.11311
Cooking RES 20 Year EUL | 0.93329 | 0.8837 | 0.83784 | 0.79748 | 0.76317
Cooking RES 21 Year EUL | 0.96031 | 0.90954 | 0.86254 | 0.82109 | 0.78574
Cooking RES 22 Year EUL | 0.98615 | 0.93423 | 0.88615 | 0.84366 | 0.80686
Cooking RES 23 Year EUL | 1.0108 | 0.95784 | 0.90872 | 0.86478 | 0.82663
Cooking RES 24 Year EUL | 1.0345 | 0.98041 | 0.92984 | 0.88455 | 0.84513
Cooking RES 25 Year EUL | 1.057 | 1.0015 | 0.94961 | 0.90304 | 0.86243
Cooking RES 3 Year EUL | 0.21337 | 0.19467 | 0.17978 | 0.17103 | 0.16777
Cooking RES 4 Year EUL | 0.27128 | 0.25147 | 0.23609 | 0.22569 | 0.21904
Cooking RES 5 Year EUL | 0.32808 | 0.30778 | 0.29075 | 0.27695 | 0.26702
Cooking RES 6 Year EUL | 0.38439 | 0.36244 | 0.34201 | 0.32493 | 0.31223
Cooking RES 7 Year EUL | 0.43905 | 0.41371 | 0.38999 | 0.37014 | 0.35531
Cooking RES 8 Year EUL | 0.49032 | 0.46169 | 0.4352 | 0.41323 | 0.39599
Cooking RES 9 Year EUL | 0.5383 | 0.5069 | 0.47829 | 0.45391 | 0.4349
Cooling BUS 1 Year EUL | 0.18101 | 0.16915 | 0.15684 | 0.15112 | 0.14651
Cooling BUS 10 Year EUL | 1.4385 | 1.366 | 1.3005 | 1.2426 | 1.1858
Cooling BUS 11 Year EUL | 1.547 | 1.4696 | 1.3994 | 1.3369 | 1.2758
Cooling BUS 12 Year EUL | 1.6506 | 1.5686 | 1.4937 | 1.4269 | 1.3618
Cooling BUS 13 Year EUL | 1.7496 | 1.6629 | 1.5837 | 1.5129 | 1.4439
Cooling BUS 14 Year EUL | 1.8439 | 1.7529 | 1.6697 | 1.595 | 1.5224
Cooling BUS 15 Year EUL | 1.9339 | 1.8389 | 1.7519 | 1.6735 | 1.5973
Cooling BUS 16 Year EUL | 2.0199 | 1.921 | 1.8303 | 1.7484 | 1.6693
Cooling BUS 17 Year EUL | 2.102 | 1.9995 | 1.9053 | 1.8204 | 1.738
Cooling BUS 18 Year EUL | 2.1805 | 2.0744 | 1.9772 | 1.8891 | 1.8036
Cooling BUS 19 Year EUL | 2.2554 | 2.1464 | 2.0459 | 1.9548 | 1.8663
Cooling BUS 2 Year EUL | 0.35015 | 0.32598 | 0.30796 | 0.29763 | 0.28727
Cooling BUS 20 Year EUL | 2.3274 | 2.2151 | 2.1116 | 2.0175 | 1.9262
Cooling BUS 21 Year EUL | 2.3961 | 2.2807 | 2.1743 | 2.0773 | 1.9834
Cooling BUS 22 Year EUL | 2.4617 | 2.3434 | 2.2342 | 2.1345 | 2.037
Cooling BUS 23 Year EUL | 2.5244 | 2.4033 | 2.2914 | 2.1881 | 2.087
Cooling BUS 24 Year EUL | 2.5843 | 2.4605 | 2.3449 | 2.2382 | 2.1339
Cooling BUS 25 Year EUL | 2.6415 | 2.5141 | 2.395 | 2.285 | 2.1778
Cooling BUS 26 Year EUL | 2.6951 | 2.5642 | 2.4419 | 2.3289 | 2.2188
Cooling BUS 27 Year EUL | 2.7452 | 2.611 | 2.4857 | 2.37 | 2.2573
Cooling BUS 28 Year EUL | 2.792 | 2.6549 | 2.5268 | 2.4084 | 2.2932
Cooling BUS 29 Year EUL | 2.8359 | 2.6959 | 2.5652 | 2.4443 | 2.3268
Cooling BUS 3 Year EUL | 0.50699 | 0.47711 | 0.45446 | 0.43839 | 0.4205
Cooling BUS 30 Year EUL | 2.877 | 2.7344 | 2.6012 | 2.478 | 2.3583
Cooling BUS 4 Year EUL | 0.65811 | 0.62361 | 0.59523 | 0.57162 | 0.54659
Cooling BUS 5 Year EUL | 0.80462 | 0.76438 | 0.72846 | 0.69771 | 0.66627
Cooling BUS 6 Year EUL | 0.94538 | 0.89761 | 0.85454 | 0.81739 | 0.78044
Cooling BUS 7 Year EUL | 1.0786 | 1.0237 | 0.97423 | 0.93156 | 0.8889
Cooling BUS 8 Year EUL | 1.2047 | 1.1434 | 1.0884 | 1.04 | 0.99252
Cooling BUS 9 Year EUL | 1.3244 | 1.2575 | 1.1969 | 1.1436 | 1.0915
Cooling RES 1 Year EUL | 0.19316 | 0.18076 | 0.16877 | 0.1563 | 0.15068
Cooling RES 10 Year EUL | 1.5144 | 1.4351 | 1.3625 | 1.297 | 1.2394
Cooling RES 11 Year EUL | 1.6282 | 1.5432 | 1.4658 | 1.3957 | 1.3334
Cooling RES 12 Year EUL | 1.7364 | 1.6465 | 1.5645 | 1.4897 | 1.4231
Cooling RES 13 Year EUL | 1.8397 | 1.7452 | 1.6584 | 1.5794 | 1.5089
Cooling RES 14 Year EUL | 1.9384 | 1.8392 | 1.7482 | 1.6652 | 1.5908
Cooling RES 15 Year EUL | 2.0324 | 1.929 | 1.834 | 1.7471 | 1.669
Cooling RES 16 Year EUL | 2.1221 | 2.0147 | 1.9159 | 1.8253 | 1.7437
Cooling RES 17 Year EUL | 2.2079 | 2.0966 | 1.9941 | 1.9 | 1.8155
Cooling RES 18 Year EUL | 2.2898 | 2.1748 | 2.0688 | 1.9718 | 1.884
Cooling RES 19 Year EUL | 2.368 | 2.2496 | 2.1405 | 2.0403 | 1.9495
Cooling RES 2 Year EUL | 0.37391 | 0.34953 | 0.32507 | 0.30699 | 0.29686
Cooling RES 20 Year EUL | 2.4427 | 2.3213 | 2.2091 | 2.1058 | 2.012
Cooling RES 21 Year EUL | 2.5145 | 2.3898 | 2.2745 | 2.1683 | 2.0717
Cooling RES 22 Year EUL | 2.583 | 2.4553 | 2.3371 | 2.228 | 2.1276
Cooling RES 23 Year EUL | 2.6484 | 2.5178 | 2.3968 | 2.2839 | 2.1799
Cooling RES 24 Year EUL | 2.711 | 2.5775 | 2.4527 | 2.3362 | 2.2288
Cooling RES 25 Year EUL | 2.7707 | 2.6334 | 2.505 | 2.3851 | 2.2746
Cooling RES 3 Year EUL | 0.54268 | 0.50583 | 0.47576 | 0.45316 | 0.43735
Cooling RES 4 Year EUL | 0.69899 | 0.65651 | 0.62193 | 0.59365 | 0.57028
Cooling RES 5 Year EUL | 0.84967 | 0.80269 | 0.76242 | 0.72658 | 0.69604
Cooling RES 6 Year EUL | 0.99585 | 0.94318 | 0.89535 | 0.85235 | 0.8154
Cooling RES ER1 6 Year EUL | 0.99585 | 0.94318 | 0.89535 | 0.85235 | 0.8154
Cooling RES 7 Year EUL | 1.1363 | 1.0761 | 1.0211 | 0.9717 | 0.92925
Cooling RES 8 Year EUL | 1.2693 | 1.2019 | 1.1405 | 1.0856 | 1.0374
Cooling RES 9 Year EUL | 1.395 | 1.3212 | 1.2543 | 1.1937 | 1.1407
Cooling RES ER2 12 Year EUL | 1.2939 | 1.2317 | 1.1734 | 1.1194 | 1.0686 |  |  | x
Dishwasher RES 1 Year EUL | 0.065806 | 0.061582 | 0.05544 | 0.048782 | 0.048087
Dishwasher RES 10 Year EUL | 0.49715 | 0.46787 | 0.4407 | 0.41819 | 0.40089
Dishwasher RES 11 Year EUL | 0.53367 | 0.50228 | 0.47363 | 0.44967 | 0.43077
Dishwasher RES 12 Year EUL | 0.56809 | 0.53521 | 0.50511 | 0.47955 | 0.45933
Dishwasher RES 13 Year EUL | 0.60102 | 0.56669 | 0.53499 | 0.50812 | 0.48665
Dishwasher RES 14 Year EUL | 0.6325 | 0.59657 | 0.56356 | 0.53543 | 0.51277
Dishwasher RES 15 Year EUL | 0.66238 | 0.62514 | 0.59087 | 0.56155 | 0.53775
Dishwasher RES 16 Year EUL | 0.69095 | 0.65246 | 0.61699 | 0.58653 | 0.56163
Dishwasher RES 17 Year EUL | 0.71826 | 0.67858 | 0.64197 | 0.61041 | 0.5845
Dishwasher RES 18 Year EUL | 0.74438 | 0.70355 | 0.66585 | 0.63329 | 0.60638
Dishwasher RES 19 Year EUL | 0.76936 | 0.72743 | 0.68873 | 0.65516 | 0.62729
Dishwasher RES 2 Year EUL | 0.12739 | 0.11702 | 0.10422 | 0.096869 | 0.096062
Dishwasher RES 20 Year EUL | 0.79324 | 0.75031 | 0.7106 | 0.67607 | 0.64729
Dishwasher RES 21 Year EUL | 0.81611 | 0.77218 | 0.73151 | 0.69607 | 0.66641
Dishwasher RES 22 Year EUL | 0.83799 | 0.79309 | 0.75151 | 0.71519 | 0.68431
Dishwasher RES 23 Year EUL | 0.8589 | 0.81309 | 0.77063 | 0.73309 | 0.70105
Dishwasher RES 24 Year EUL | 0.8789 | 0.83222 | 0.78853 | 0.74983 | 0.71672
Dishwasher RES 25 Year EUL | 0.89802 | 0.85011 | 0.80527 | 0.7655 | 0.73139
Dishwasher RES 3 Year EUL | 0.18283 | 0.1658 | 0.15231 | 0.14484 | 0.14276
Dishwasher RES 4 Year EUL | 0.23161 | 0.21389 | 0.20028 | 0.19154 | 0.18645
Dishwasher RES 5 Year EUL | 0.2797 | 0.26187 | 0.24698 | 0.23523 | 0.22721
Dishwasher RES 6 Year EUL | 0.32767 | 0.30856 | 0.29067 | 0.276 | 0.26554
Dishwasher RES 7 Year EUL | 0.37437 | 0.35226 | 0.33144 | 0.31432 | 0.30206
Dishwasher RES 8 Year EUL | 0.41806 | 0.39302 | 0.36976 | 0.35085 | 0.33648
Dishwasher RES 9 Year EUL | 0.45882 | 0.43135 | 0.40629 | 0.38526 | 0.36941
Ext Lighting BUS 1 Year EUL | 0.044565 | 0.03954 | 0.034042 | 0.033883 | 0.034203
Ext Lighting BUS 10 Year EUL | 0.33265 | 0.3123 | 0.29595 | 0.28409 | 0.27122
Ext Lighting BUS 11 Year EUL | 0.35687 | 0.33549 | 0.31813 | 0.30511 | 0.29133
Ext Lighting BUS 12 Year EUL | 0.38005 | 0.35767 | 0.33915 | 0.32521 | 0.31056
Ext Lighting BUS 13 Year EUL | 0.40224 | 0.37869 | 0.35925 | 0.34444 | 0.32896
Ext Lighting BUS 14 Year EUL | 0.42325 | 0.39879 | 0.37849 | 0.36284 | 0.34656
Ext Lighting BUS 15 Year EUL | 0.44336 | 0.41803 | 0.39689 | 0.38045 | 0.3634
Ext Lighting BUS 16 Year EUL | 0.46259 | 0.43643 | 0.41449 | 0.39729 | 0.37951
Ext Lighting BUS 17 Year EUL | 0.48099 | 0.45403 | 0.43133 | 0.4134 | 0.39493
Ext Lighting BUS 18 Year EUL | 0.49859 | 0.47087 | 0.44744 | 0.42881 | 0.40967
Ext Lighting BUS 19 Year EUL | 0.51543 | 0.48698 | 0.46285 | 0.44355 | 0.42378
Ext Lighting BUS 2 Year EUL | 0.084105 | 0.073582 | 0.067925 | 0.068086 | 0.067668
Ext Lighting BUS 20 Year EUL | 0.53154 | 0.50239 | 0.47759 | 0.45766 | 0.43727
Ext Lighting BUS 21 Year EUL | 0.54696 | 0.51713 | 0.4917 | 0.47115 | 0.45018
Ext Lighting BUS 22 Year EUL | 0.5617 | 0.53124 | 0.50519 | 0.48406 | 0.46226
Ext Lighting BUS 23 Year EUL | 0.5758 | 0.54473 | 0.5181 | 0.49614 | 0.47356
Ext Lighting BUS 24 Year EUL | 0.5893 | 0.55764 | 0.53018 | 0.50744 | 0.48414
Ext Lighting BUS 25 Year EUL | 0.60221 | 0.56972 | 0.54149 | 0.51802 | 0.49404
Ext Lighting BUS 26 Year EUL | 0.61429 | 0.58103 | 0.55206 | 0.52792 | 0.5033
Ext Lighting BUS 27 Year EUL | 0.62559 | 0.5916 | 0.56196 | 0.53719 | 0.51197
Ext Lighting BUS 28 Year EUL | 0.63617 | 0.6015 | 0.57123 | 0.54586 | 0.52009
Ext Lighting BUS 29 Year EUL | 0.64607 | 0.61077 | 0.5799 | 0.55397 | 0.52768
Ext Lighting BUS 3 Year EUL | 0.11815 | 0.10746 | 0.10213 | 0.10155 | 0.098836
Ext Lighting BUS 30 Year EUL | 0.65533 | 0.61944 | 0.58801 | 0.56156 | 0.53478
Ext Lighting BUS 4 Year EUL | 0.15203 | 0.14167 | 0.13559 | 0.13272 | 0.12775
Ext Lighting BUS 5 Year EUL | 0.18623 | 0.17513 | 0.16676 | 0.16163 | 0.15483
Ext Lighting BUS 6 Year EUL | 0.2197 | 0.2063 | 0.19567 | 0.18871 | 0.18062
Ext Lighting BUS 7 Year EUL | 0.25087 | 0.23521 | 0.22275 | 0.2145 | 0.20484
Ext Lighting BUS 8 Year EUL | 0.27978 | 0.26229 | 0.24854 | 0.23872 | 0.22802
Ext Lighting BUS 9 Year EUL | 0.30685 | 0.28808 | 0.27276 | 0.26191 | 0.25021
Freezer RES 1 Year EUL | 0.072138 | 0.067507 | 0.061202 | 0.054404 | 0.053389
Freezer RES 10 Year EUL | 0.54889 | 0.51726 | 0.48798 | 0.46335 | 0.4439
Freezer RES 11 Year EUL | 0.5894 | 0.55549 | 0.52455 | 0.4983 | 0.4771
Freezer RES 12 Year EUL | 0.62763 | 0.59206 | 0.55951 | 0.5315 | 0.50883
Freezer RES 13 Year EUL | 0.66419 | 0.62701 | 0.5927 | 0.56323 | 0.53917
Freezer RES 14 Year EUL | 0.69915 | 0.66021 | 0.62444 | 0.59357 | 0.56817
Freezer RES 15 Year EUL | 0.73235 | 0.69194 | 0.65478 | 0.62258 | 0.5959
Freezer RES 16 Year EUL | 0.76408 | 0.72228 | 0.68378 | 0.6503 | 0.62241
Freezer RES 17 Year EUL | 0.79442 | 0.75129 | 0.71151 | 0.67681 | 0.64781
Freezer RES 18 Year EUL | 0.82342 | 0.77901 | 0.73801 | 0.70221 | 0.67209
Freezer RES 19 Year EUL | 0.85115 | 0.80552 | 0.76341 | 0.7265 | 0.69531
Freezer RES 2 Year EUL | 0.13965 | 0.12871 | 0.11561 | 0.10779 | 0.10636
Freezer RES 20 Year EUL | 0.87766 | 0.83092 | 0.7877 | 0.74971 | 0.7175
Freezer RES 21 Year EUL | 0.90306 | 0.8552 | 0.81091 | 0.7719 | 0.73871
Freezer RES 22 Year EUL | 0.92734 | 0.87842 | 0.8331 | 0.79312 | 0.75857
Freezer RES 23 Year EUL | 0.95056 | 0.90061 | 0.85432 | 0.81297 | 0.77715
Freezer RES 24 Year EUL | 0.97275 | 0.92183 | 0.87418 | 0.83155 | 0.79454
Freezer RES 25 Year EUL | 0.99397 | 0.94168 | 0.89275 | 0.84894 | 0.81081
Freezer RES 3 Year EUL | 0.20085 | 0.18311 | 0.16899 | 0.16076 | 0.15779
Freezer RES 4 Year EUL | 0.25525 | 0.2365 | 0.22197 | 0.2122 | 0.20602
Freezer RES 5 Year EUL | 0.30864 | 0.28947 | 0.2734 | 0.26042 | 0.25114
Freezer RES 6 Year EUL | 0.36161 | 0.34091 | 0.32163 | 0.30554 | 0.29364
Freezer RES 7 Year EUL | 0.41304 | 0.38913 | 0.36674 | 0.34804 | 0.33414
Freezer RES 8 Year EUL | 0.46127 | 0.43425 | 0.40924 | 0.38855 | 0.37238
Freezer RES 9 Year EUL | 0.50639 | 0.47675 | 0.44975 | 0.42678 | 0.40894
Heating BUS 1 Year EUL | 0.052467 | 0.046523 | 0.040018 | 0.039847 | 0.040244
Heating BUS 10 Year EUL | 0.39135 | 0.36736 | 0.34811 | 0.33418 | 0.31904
Heating BUS 11 Year EUL | 0.41983 | 0.39463 | 0.37419 | 0.35889 | 0.34269
Heating BUS 12 Year EUL | 0.4471 | 0.42072 | 0.39891 | 0.38253 | 0.3653
Heating BUS 13 Year EUL | 0.47318 | 0.44543 | 0.42255 | 0.40515 | 0.38694
Heating BUS 14 Year EUL | 0.4979 | 0.46907 | 0.44517 | 0.42679 | 0.40764
Heating BUS 15 Year EUL | 0.52154 | 0.49169 | 0.46681 | 0.44749 | 0.42745
Heating BUS 16 Year EUL | 0.54416 | 0.51333 | 0.48751 | 0.46729 | 0.44639
Heating BUS 17 Year EUL | 0.5658 | 0.53403 | 0.50731 | 0.48624 | 0.46452
Heating BUS 18 Year EUL | 0.5865 | 0.55384 | 0.52626 | 0.50437 | 0.48186
Heating BUS 19 Year EUL | 0.6063 | 0.57278 | 0.54438 | 0.5217 | 0.49845
Heating BUS 2 Year EUL | 0.098991 | 0.086541 | 0.079865 | 0.080091 | 0.079627
Heating BUS 20 Year EUL | 0.62525 | 0.59091 | 0.56172 | 0.53829 | 0.51432
Heating BUS 21 Year EUL | 0.64337 | 0.60825 | 0.57831 | 0.55416 | 0.5295
Heating BUS 22 Year EUL | 0.66071 | 0.62483 | 0.59418 | 0.56934 | 0.54371
Heating BUS 23 Year EUL | 0.6773 | 0.6407 | 0.60936 | 0.58355 | 0.557
Heating BUS 24 Year EUL | 0.69317 | 0.65589 | 0.62357 | 0.59685 | 0.56944
Heating BUS 25 Year EUL | 0.70835 | 0.67009 | 0.63687 | 0.60929 | 0.58109
Heating BUS 26 Year EUL | 0.72256 | 0.68339 | 0.64931 | 0.62093 | 0.59198
Heating BUS 27 Year EUL | 0.73586 | 0.69583 | 0.66095 | 0.63183 | 0.60218
Heating BUS 28 Year EUL | 0.7483 | 0.70747 | 0.67185 | 0.64202 | 0.61172
Heating BUS 29 Year EUL | 0.75994 | 0.71837 | 0.68204 | 0.65157 | 0.62065
Heating BUS 3 Year EUL | 0.13901 | 0.12639 | 0.12011 | 0.11947 | 0.1163
Heating BUS 30 Year EUL | 0.77084 | 0.72856 | 0.69158 | 0.66049 | 0.629
Heating BUS 4 Year EUL | 0.17886 | 0.16663 | 0.15949 | 0.15615 | 0.15031
Heating BUS 5 Year EUL | 0.2191 | 0.20601 | 0.19616 | 0.19015 | 0.18216
Heating BUS 6 Year EUL | 0.25848 | 0.24269 | 0.23017 | 0.222 | 0.21249
Heating BUS 7 Year EUL | 0.29515 | 0.2767 | 0.26202 | 0.25234 | 0.24097
Heating BUS 8 Year EUL | 0.32916 | 0.30855 | 0.29235 | 0.28082 | 0.26824
Heating BUS 9 Year EUL | 0.36101 | 0.33888 | 0.32084 | 0.30809 | 0.29433
Heating RES 1 Year EUL | 0.054643 | 0.051135 | 0.045342 | 0.039002 | 0.038835
Heating RES 10 Year EUL | 0.40649 | 0.38141 | 0.35804 | 0.33927 | 0.32569
Heating RES 11 Year EUL | 0.43605 | 0.40917 | 0.38461 | 0.36469 | 0.34978
Heating RES 12 Year EUL | 0.46381 | 0.43575 | 0.41003 | 0.38878 | 0.37282
Heating RES 13 Year EUL | 0.49039 | 0.46117 | 0.43412 | 0.41182 | 0.39486
Heating RES 14 Year EUL | 0.51581 | 0.48526 | 0.45716 | 0.43387 | 0.41595
Heating RES 15 Year EUL | 0.5399 | 0.5083 | 0.47921 | 0.45495 | 0.43613
Heating RES 16 Year EUL | 0.56294 | 0.53034 | 0.5003 | 0.47513 | 0.45543
Heating RES 17 Year EUL | 0.58499 | 0.55143 | 0.52047 | 0.49443 | 0.47389
Heating RES 18 Year EUL | 0.60607 | 0.57161 | 0.53977 | 0.5129 | 0.49156
Heating RES 19 Year EUL | 0.62625 | 0.59091 | 0.55824 | 0.53056 | 0.50846
Heating RES 2 Year EUL | 0.10578 | 0.096477 | 0.084344 | 0.077837 | 0.078057
Heating RES 20 Year EUL | 0.64555 | 0.60937 | 0.5759 | 0.54746 | 0.52463
Heating RES 21 Year EUL | 0.66402 | 0.62704 | 0.5928 | 0.56363 | 0.54009
Heating RES 22 Year EUL | 0.68168 | 0.64394 | 0.60897 | 0.57909 | 0.55457
Heating RES 23 Year EUL | 0.69858 | 0.6601 | 0.62444 | 0.59357 | 0.56811
Heating RES 24 Year EUL | 0.71475 | 0.67557 | 0.63891 | 0.60711 | 0.58079
Heating RES 25 Year EUL | 0.73021 | 0.69004 | 0.65245 | 0.61979 | 0.59265
Heating RES 3 Year EUL | 0.15112 | 0.13548 | 0.12318 | 0.11706 | 0.11644
Heating RES 4 Year EUL | 0.19012 | 0.17431 | 0.1624 | 0.15544 | 0.15218
Heating RES 5 Year EUL | 0.22896 | 0.21354 | 0.20078 | 0.19118 | 0.18533
Heating RES 6 Year EUL | 0.26818 | 0.25192 | 0.23653 | 0.22433 | 0.21637
Heating RES ER1 6 Year EUL | 0.26818 | 0.25192 | 0.23653 | 0.22433 | 0.21637
Heating RES 7 Year EUL | 0.30656 | 0.28766 | 0.26967 | 0.25537 | 0.24593
Heating RES 8 Year EUL | 0.3423 | 0.32081 | 0.30071 | 0.28493 | 0.27369
Heating RES 9 Year EUL | 0.37545 | 0.35185 | 0.33027 | 0.31269 | 0.30027
Heating RES ER2 12 Year EUL | 0.3379 | 0.31969 | 0.30325 | 0.28857 | 0.27519 |  |  | x
HVAC BUS 1 Year EUL | 0.11606 | 0.10713 | 0.097679 | 0.094802 | 0.092764
HVAC BUS 10 Year EUL | 0.90882 | 0.86074 | 0.81858 | 0.78298 | 0.74724
HVAC BUS 11 Year EUL | 0.9768 | 0.92571 | 0.88066 | 0.84204 | 0.80367
HVAC BUS 12 Year EUL | 1.0418 | 0.98779 | 0.93972 | 0.89847 | 0.85759
HVAC BUS 13 Year EUL | 1.1039 | 1.0469 | 0.99615 | 0.95239 | 0.90911
HVAC BUS 14 Year EUL | 1.1629 | 1.1033 | 1.0501 | 1.0039 | 0.95833
HVAC BUS 15 Year EUL | 1.2193 | 1.1572 | 1.1016 | 1.0531 | 1.0054
HVAC BUS 16 Year EUL | 1.2733 | 1.2087 | 1.1508 | 1.1002 | 1.0505
HVAC BUS 17 Year EUL | 1.3248 | 1.2579 | 1.1978 | 1.1453 | 1.0936
HVAC BUS 18 Year EUL | 1.374 | 1.305 | 1.243 | 1.1884 | 1.1348
HVAC BUS 19 Year EUL | 1.421 | 1.3501 | 1.2861 | 1.2296 | 1.1742
HVAC BUS 2 Year EUL | 0.22319 | 0.20481 | 0.19248 | 0.18757 | 0.18227
HVAC BUS 20 Year EUL | 1.4662 | 1.3932 | 1.3273 | 1.269 | 1.2118
HVAC BUS 21 Year EUL | 1.5093 | 1.4344 | 1.3666 | 1.3066 | 1.2477
HVAC BUS 22 Year EUL | 1.5505 | 1.4738 | 1.4043 | 1.3425 | 1.2813
HVAC BUS 23 Year EUL | 1.5898 | 1.5114 | 1.4402 | 1.3761 | 1.3128
HVAC BUS 24 Year EUL | 1.6274 | 1.5473 | 1.4738 | 1.4076 | 1.3423
HVAC BUS 25 Year EUL | 1.6634 | 1.581 | 1.5053 | 1.4371 | 1.3698
HVAC BUS 26 Year EUL | 1.697 | 1.6124 | 1.5347 | 1.4646 | 1.3956
HVAC BUS 27 Year EUL | 1.7285 | 1.6419 | 1.5623 | 1.4904 | 1.4197
HVAC BUS 28 Year EUL | 1.7579 | 1.6694 | 1.5881 | 1.5145 | 1.4423
HVAC BUS 29 Year EUL | 1.7855 | 1.6952 | 1.6122 | 1.5371 | 1.4635
HVAC BUS 3 Year EUL | 0.32087 | 0.29961 | 0.28524 | 0.27707 | 0.26667
HVAC BUS 30 Year EUL | 1.8113 | 1.7194 | 1.6348 | 1.5583 | 1.4832
HVAC BUS 4 Year EUL | 0.41568 | 0.39238 | 0.37475 | 0.36147 | 0.34617
HVAC BUS 5 Year EUL | 0.50844 | 0.48188 | 0.45915 | 0.44097 | 0.4214
HVAC BUS 6 Year EUL | 0.59795 | 0.56628 | 0.53865 | 0.51621 | 0.49315
HVAC BUS 7 Year EUL | 0.68234 | 0.64578 | 0.61388 | 0.58795 | 0.56113
HVAC BUS 8 Year EUL | 0.76184 | 0.72102 | 0.68563 | 0.65593 | 0.6261
HVAC BUS 9 Year EUL | 0.83708 | 0.79276 | 0.75361 | 0.7209 | 0.68818
HVAC RES 1 Year EUL | 0.12218 | 0.11434 | 0.10556 | 0.096279 | 0.093431
HVAC RES 10 Year EUL | 0.94704 | 0.89556 | 0.84822 | 0.80669 | 0.77159
HVAC RES 11 Year EUL | 1.0177 | 0.96256 | 0.91225 | 0.86787 | 0.8298
HVAC RES 12 Year EUL | 1.0847 | 1.0266 | 0.97344 | 0.92608 | 0.88542
HVAC RES 13 Year EUL | 1.1488 | 1.0878 | 1.0316 | 0.98169 | 0.93855
HVAC RES 14 Year EUL | 1.21 | 1.146 | 1.0873 | 1.0348 | 0.98933
HVAC RES 15 Year EUL | 1.2682 | 1.2016 | 1.1404 | 1.0856 | 1.0378
HVAC RES 16 Year EUL | 1.3238 | 1.2547 | 1.1912 | 1.1341 | 1.0842
HVAC RES 17 Year EUL | 1.3769 | 1.3055 | 1.2397 | 1.1805 | 1.1287
HVAC RES 18 Year EUL | 1.4277 | 1.354 | 1.286 | 1.2249 | 1.1712
HVAC RES 19 Year EUL | 1.4762 | 1.4004 | 1.3305 | 1.2674 | 1.2118
HVAC RES 2 Year EUL | 0.23652 | 0.2199 | 0.20184 | 0.18971 | 0.18484
HVAC RES 20 Year EUL | 1.5226 | 1.4448 | 1.373 | 1.308 | 1.2505
HVAC RES 21 Year EUL | 1.567 | 1.4873 | 1.4136 | 1.3468 | 1.2876
HVAC RES 22 Year EUL | 1.6095 | 1.5279 | 1.4524 | 1.3839 | 1.3223
HVAC RES 23 Year EUL | 1.6501 | 1.5667 | 1.4895 | 1.4186 | 1.3548
HVAC RES 24 Year EUL | 1.6889 | 1.6038 | 1.5241 | 1.451 | 1.3851
HVAC RES 25 Year EUL | 1.726 | 1.6385 | 1.5566 | 1.4814 | 1.4136
HVAC RES 3 Year EUL | 0.34208 | 0.31618 | 0.29527 | 0.28112 | 0.27303
HVAC RES 4 Year EUL | 0.43836 | 0.40961 | 0.38668 | 0.36931 | 0.35619
HVAC RES 5 Year EUL | 0.53179 | 0.50102 | 0.47487 | 0.45247 | 0.43453
HVAC RES 6 Year EUL | 0.6232 | 0.58921 | 0.55803 | 0.53081 | 0.50868
HVAC RES ER1 6 Year EUL | 0.6232 | 0.58921 | 0.55803 | 0.53081 | 0.50868
HVAC RES 7 Year EUL | 0.71139 | 0.67237 | 0.63637 | 0.60495 | 0.57938
HVAC RES 8 Year EUL | 0.79455 | 0.75071 | 0.71052 | 0.67566 | 0.64638
HVAC RES 9 Year EUL | 0.8729 | 0.82486 | 0.78122 | 0.74266 | 0.71041
HVAC RES ER2 12 Year EUL | 0.80449 | 0.76481 | 0.728 | 0.69413 | 0.66248 |  |  | x
Lighting BUS 1 Year EUL | 0.074943 | 0.067981 | 0.060478 | 0.059329 | 0.058839
Lighting BUS 10 Year EUL | 0.57462 | 0.54216 | 0.51481 | 0.49318 | 0.47075
Lighting BUS 11 Year EUL | 0.6171 | 0.5828 | 0.55366 | 0.53007 | 0.50601
Lighting BUS 12 Year EUL | 0.65774 | 0.62164 | 0.59055 | 0.56534 | 0.53973
Lighting BUS 13 Year EUL | 0.69658 | 0.65853 | 0.62582 | 0.59906 | 0.57196
Lighting BUS 14 Year EUL | 0.73348 | 0.6938 | 0.65954 | 0.63129 | 0.60277
Lighting BUS 15 Year EUL | 0.76874 | 0.72752 | 0.69177 | 0.6621 | 0.63223
Lighting BUS 16 Year EUL | 0.80246 | 0.75975 | 0.72258 | 0.69156 | 0.66045
Lighting BUS 17 Year EUL | 0.83469 | 0.79056 | 0.75203 | 0.71978 | 0.68744
Lighting BUS 18 Year EUL | 0.8655 | 0.82001 | 0.78026 | 0.74677 | 0.71324
Lighting BUS 19 Year EUL | 0.89496 | 0.84824 | 0.80725 | 0.77256 | 0.7379
Lighting BUS 2 Year EUL | 0.14292 | 0.12846 | 0.11981 | 0.11817 | 0.11596
Lighting BUS 20 Year EUL | 0.92318 | 0.87523 | 0.83304 | 0.79722 | 0.76147
Lighting BUS 21 Year EUL | 0.95017 | 0.90102 | 0.8577 | 0.8208 | 0.78401
Lighting BUS 22 Year EUL | 0.97597 | 0.92568 | 0.88128 | 0.84334 | 0.8051
Lighting BUS 23 Year EUL | 1.0006 | 0.94926 | 0.90382 | 0.86443 | 0.82484
Lighting BUS 24 Year EUL | 1.0242 | 0.9718 | 0.92491 | 0.88417 | 0.84331
Lighting BUS 25 Year EUL | 1.0467 | 0.99289 | 0.94464 | 0.90264 | 0.86059
Lighting BUS 26 Year EUL | 1.0678 | 1.0126 | 0.96311 | 0.91992 | 0.87677
Lighting BUS 27 Year EUL | 1.0876 | 1.0311 | 0.9804 | 0.9361 | 0.8919
Lighting BUS 28 Year EUL | 1.106 | 1.0484 | 0.99657 | 0.95123 | 0.90607
Lighting BUS 29 Year EUL | 1.1233 | 1.0646 | 1.0117 | 0.9654 | 0.91932
Lighting BUS 3 Year EUL | 0.2034 | 0.18779 | 0.17865 | 0.17529 | 0.16953
Lighting BUS 30 Year EUL | 1.1395 | 1.0797 | 1.0259 | 0.97865 | 0.93173
Lighting BUS 4 Year EUL | 0.26273 | 0.24663 | 0.23576 | 0.22885 | 0.21965
Lighting BUS 5 Year EUL | 0.32157 | 0.30375 | 0.28933 | 0.27898 | 0.26688
Lighting BUS 6 Year EUL | 0.37869 | 0.35731 | 0.33946 | 0.3262 | 0.31188
Lighting BUS 7 Year EUL | 0.43226 | 0.40744 | 0.38668 | 0.37121 | 0.35437
Lighting BUS 8 Year EUL | 0.48238 | 0.45466 | 0.43169 | 0.4137 | 0.39501
Lighting BUS 9 Year EUL | 0.52961 | 0.49967 | 0.47418 | 0.45434 | 0.43385
Lighting RES 1 Year EUL | 0.06294 | 0.058899 | 0.052924 | 0.046438 | 0.045833
Lighting RES 10 Year EUL | 0.47457 | 0.44645 | 0.42035 | 0.39881 | 0.38238
Lighting RES 11 Year EUL | 0.50939 | 0.47925 | 0.45173 | 0.42882 | 0.41085
Lighting RES 12 Year EUL | 0.54219 | 0.51063 | 0.48174 | 0.45729 | 0.43807
Lighting RES 13 Year EUL | 0.57357 | 0.54064 | 0.51021 | 0.48451 | 0.46411
Lighting RES 14 Year EUL | 0.60358 | 0.56911 | 0.53744 | 0.51054 | 0.489
Lighting RES 15 Year EUL | 0.63205 | 0.59633 | 0.56347 | 0.53544 | 0.51281
Lighting RES 16 Year EUL | 0.65927 | 0.62237 | 0.58836 | 0.55925 | 0.53557
Lighting RES 17 Year EUL | 0.68531 | 0.64726 | 0.61217 | 0.58201 | 0.55737
Lighting RES 18 Year EUL | 0.7102 | 0.67107 | 0.63493 | 0.60381 | 0.57822
Lighting RES 19 Year EUL | 0.73401 | 0.69383 | 0.65674 | 0.62466 | 0.59816
Lighting RES 2 Year EUL | 0.12184 | 0.11182 | 0.099362 | 0.092271 | 0.091629
Lighting RES 20 Year EUL | 0.75677 | 0.71563 | 0.67758 | 0.64459 | 0.61722
Lighting RES 21 Year EUL | 0.77857 | 0.73648 | 0.69752 | 0.66366 | 0.63545
Lighting RES 22 Year EUL | 0.79942 | 0.75642 | 0.71658 | 0.68189 | 0.65251
Lighting RES 23 Year EUL | 0.81936 | 0.77548 | 0.73481 | 0.69894 | 0.66847
Lighting RES 24 Year EUL | 0.83842 | 0.79371 | 0.75187 | 0.71491 | 0.68341
Lighting RES 25 Year EUL | 0.85665 | 0.81077 | 0.76783 | 0.72985 | 0.69739
Lighting RES 3 Year EUL | 0.17476 | 0.15826 | 0.14519 | 0.13807 | 0.13623
Lighting RES 4 Year EUL | 0.2212 | 0.20409 | 0.19099 | 0.18267 | 0.17794
Lighting RES 5 Year EUL | 0.26703 | 0.24989 | 0.2356 | 0.22438 | 0.21683
Lighting RES 6 Year EUL | 0.31283 | 0.2945 | 0.27731 | 0.26327 | 0.25337
Lighting RES 7 Year EUL | 0.35744 | 0.33621 | 0.31619 | 0.29981 | 0.28819
Lighting RES 8 Year EUL | 0.39915 | 0.37509 | 0.35274 | 0.33463 | 0.32099
Lighting RES 9 Year EUL | 0.43803 | 0.41163 | 0.38755 | 0.36743 | 0.35237
Miscellaneous BUS 1 Year EUL | 0.069716 | 0.063109 | 0.055978 | 0.054985 | 0.05462
Miscellaneous BUS 10 Year EUL | 0.53321 | 0.50286 | 0.47741 | 0.45744 | 0.43663
Miscellaneous BUS 11 Year EUL | 0.57258 | 0.54052 | 0.51341 | 0.49162 | 0.46931
Miscellaneous BUS 12 Year EUL | 0.61024 | 0.57652 | 0.5476 | 0.5243 | 0.50056
Miscellaneous BUS 13 Year EUL | 0.64624 | 0.61071 | 0.58028 | 0.55554 | 0.53043
Miscellaneous BUS 14 Year EUL | 0.68042 | 0.64339 | 0.61152 | 0.58541 | 0.55899
Miscellaneous BUS 15 Year EUL | 0.7131 | 0.67463 | 0.64139 | 0.61397 | 0.58629
Miscellaneous BUS 16 Year EUL | 0.74435 | 0.7045 | 0.66995 | 0.64127 | 0.61245
Miscellaneous BUS 17 Year EUL | 0.77422 | 0.73306 | 0.69725 | 0.66743 | 0.63746
Miscellaneous BUS 18 Year EUL | 0.80277 | 0.76036 | 0.72341 | 0.69244 | 0.66137
Miscellaneous BUS 19 Year EUL | 0.83008 | 0.78652 | 0.74842 | 0.71635 | 0.68422
Miscellaneous BUS 2 Year EUL | 0.13283 | 0.11909 | 0.11096 | 0.1096 | 0.10768
Miscellaneous BUS 20 Year EUL | 0.85624 | 0.81153 | 0.77233 | 0.73921 | 0.70608
Miscellaneous BUS 21 Year EUL | 0.88124 | 0.83544 | 0.79519 | 0.76106 | 0.72697
Miscellaneous BUS 22 Year EUL | 0.90515 | 0.8583 | 0.81704 | 0.78196 | 0.74652
Miscellaneous BUS 23 Year EUL | 0.92801 | 0.88015 | 0.83793 | 0.80151 | 0.76482
Miscellaneous BUS 24 Year EUL | 0.94987 | 0.90104 | 0.85749 | 0.81981 | 0.78194
Miscellaneous BUS 25 Year EUL | 0.97076 | 0.9206 | 0.87578 | 0.83693 | 0.79797
Miscellaneous BUS 26 Year EUL | 0.99031 | 0.93889 | 0.89291 | 0.85295 | 0.81296
Miscellaneous BUS 27 Year EUL | 1.0086 | 0.95602 | 0.90893 | 0.86795 | 0.82699
Miscellaneous BUS 28 Year EUL | 1.0257 | 0.97204 | 0.92392 | 0.88198 | 0.84012
Miscellaneous BUS 29 Year EUL | 1.0418 | 0.98703 | 0.93796 | 0.89511 | 0.85241
Miscellaneous BUS 3 Year EUL | 0.1888 | 0.17407 | 0.16558 | 0.16267 | 0.15741
Miscellaneous BUS 30 Year EUL | 1.0567 | 1.0011 | 0.95109 | 0.9074 | 0.86391
Miscellaneous BUS 4 Year EUL | 0.24379 | 0.22869 | 0.21864 | 0.2124 | 0.20391
Miscellaneous BUS 5 Year EUL | 0.29841 | 0.28175 | 0.26838 | 0.25889 | 0.24769
Miscellaneous BUS 6 Year EUL | 0.35147 | 0.33148 | 0.31487 | 0.30268 | 0.28942
Miscellaneous BUS 7 Year EUL | 0.4012 | 0.37798 | 0.35866 | 0.34441 | 0.32879
Miscellaneous BUS 8 Year EUL | 0.4477 | 0.42177 | 0.40038 | 0.38378 | 0.36645
Miscellaneous BUS 9 Year EUL | 0.49148 | 0.46349 | 0.43975 | 0.42143 | 0.40245
Miscellaneous RES 1 Year EUL | 0.066099 | 0.061856 | 0.055873 | 0.049403 | 0.048594
Miscellaneous RES 10 Year EUL | 0.50106 | 0.47185 | 0.44478 | 0.42219 | 0.4046
Miscellaneous RES 11 Year EUL | 0.53795 | 0.50664 | 0.47806 | 0.45401 | 0.43481
Miscellaneous RES 12 Year EUL | 0.57274 | 0.53992 | 0.50988 | 0.48421 | 0.46368
Miscellaneous RES 13 Year EUL | 0.60602 | 0.57173 | 0.54008 | 0.51309 | 0.49129
Miscellaneous RES 14 Year EUL | 0.63783 | 0.60194 | 0.56896 | 0.54069 | 0.51769
Miscellaneous RES 15 Year EUL | 0.66804 | 0.63081 | 0.59657 | 0.56709 | 0.54293
Miscellaneous RES 16 Year EUL | 0.69691 | 0.65842 | 0.62297 | 0.59233 | 0.56706
Miscellaneous RES 17 Year EUL | 0.72452 | 0.68482 | 0.6482 | 0.61646 | 0.59018
Miscellaneous RES 18 Year EUL | 0.75092 | 0.71006 | 0.67233 | 0.63958 | 0.61228
Miscellaneous RES 19 Year EUL | 0.77616 | 0.73419 | 0.69545 | 0.66168 | 0.63341
Miscellaneous RES 2 Year EUL | 0.12795 | 0.11773 | 0.10528 | 0.097997 | 0.096948
Miscellaneous RES 20 Year EUL | 0.80029 | 0.75731 | 0.71755 | 0.68281 | 0.65362
Miscellaneous RES 21 Year EUL | 0.82341 | 0.77941 | 0.73869 | 0.70302 | 0.67293
Miscellaneous RES 22 Year EUL | 0.84551 | 0.80054 | 0.75889 | 0.72234 | 0.69101
Miscellaneous RES 23 Year EUL | 0.86664 | 0.82075 | 0.77821 | 0.74042 | 0.70793
Miscellaneous RES 24 Year EUL | 0.88685 | 0.84007 | 0.79629 | 0.75733 | 0.72376
Miscellaneous RES 25 Year EUL | 0.90616 | 0.85814 | 0.81321 | 0.77316 | 0.73858
Miscellaneous RES 3 Year EUL | 0.18383 | 0.16713 | 0.15387 | 0.14635 | 0.14396
Miscellaneous RES 4 Year EUL | 0.23323 | 0.21573 | 0.20222 | 0.19336 | 0.18799
Miscellaneous RES 5 Year EUL | 0.28182 | 0.26408 | 0.24923 | 0.23739 | 0.22912
Miscellaneous RES 6 Year EUL | 0.33018 | 0.31109 | 0.29326 | 0.27852 | 0.26783
Miscellaneous RES 7 Year EUL | 0.37719 | 0.35512 | 0.3344 | 0.31723 | 0.30472
Miscellaneous RES 8 Year EUL | 0.42122 | 0.39625 | 0.37311 | 0.35412 | 0.33951
Miscellaneous RES 9 Year EUL | 0.46235 | 0.43496 | 0.40999 | 0.38891 | 0.37279
Motors BUS 1 Year EUL | 0.069716 | 0.063109 | 0.055978 | 0.054985 | 0.05462
Motors BUS 10 Year EUL | 0.53321 | 0.50286 | 0.47741 | 0.45744 | 0.43663
Motors BUS 11 Year EUL | 0.57258 | 0.54052 | 0.51341 | 0.49162 | 0.46931
Motors BUS 12 Year EUL | 0.61024 | 0.57652 | 0.5476 | 0.5243 | 0.50056
Motors BUS 13 Year EUL | 0.64624 | 0.61071 | 0.58028 | 0.55554 | 0.53043
Motors BUS 14 Year EUL | 0.68042 | 0.64339 | 0.61152 | 0.58541 | 0.55899
Motors BUS 15 Year EUL | 0.7131 | 0.67463 | 0.64139 | 0.61397 | 0.58629
Motors BUS 16 Year EUL | 0.74435 | 0.7045 | 0.66995 | 0.64127 | 0.61245
Motors BUS 17 Year EUL | 0.77422 | 0.73306 | 0.69725 | 0.66743 | 0.63746
Motors BUS 18 Year EUL | 0.80277 | 0.76036 | 0.72341 | 0.69244 | 0.66137
Motors BUS 19 Year EUL | 0.83008 | 0.78652 | 0.74842 | 0.71635 | 0.68422
Motors BUS 2 Year EUL | 0.13283 | 0.11909 | 0.11096 | 0.1096 | 0.10768
Motors BUS 20 Year EUL | 0.85624 | 0.81153 | 0.77233 | 0.73921 | 0.70608
Motors BUS 21 Year EUL | 0.88124 | 0.83544 | 0.79519 | 0.76106 | 0.72697
Motors BUS 22 Year EUL | 0.90515 | 0.8583 | 0.81704 | 0.78196 | 0.74652
Motors BUS 23 Year EUL | 0.92801 | 0.88015 | 0.83793 | 0.80151 | 0.76482
Motors BUS 24 Year EUL | 0.94987 | 0.90104 | 0.85749 | 0.81981 | 0.78194
Motors BUS 25 Year EUL | 0.97076 | 0.9206 | 0.87578 | 0.83693 | 0.79797
Motors BUS 26 Year EUL | 0.99031 | 0.93889 | 0.89291 | 0.85295 | 0.81296
Motors BUS 27 Year EUL | 1.0086 | 0.95602 | 0.90893 | 0.86795 | 0.82699
Motors BUS 28 Year EUL | 1.0257 | 0.97204 | 0.92392 | 0.88198 | 0.84012
Motors BUS 29 Year EUL | 1.0418 | 0.98703 | 0.93796 | 0.89511 | 0.85241
Motors BUS 3 Year EUL | 0.1888 | 0.17407 | 0.16558 | 0.16267 | 0.15741
Motors BUS 30 Year EUL | 1.0567 | 1.0011 | 0.95109 | 0.9074 | 0.86391
Motors BUS 4 Year EUL | 0.24379 | 0.22869 | 0.21864 | 0.2124 | 0.20391
Motors BUS 5 Year EUL | 0.29841 | 0.28175 | 0.26838 | 0.25889 | 0.24769
Motors BUS 6 Year EUL | 0.35147 | 0.33148 | 0.31487 | 0.30268 | 0.28942
Motors BUS 7 Year EUL | 0.4012 | 0.37798 | 0.35866 | 0.34441 | 0.32879
Motors BUS 8 Year EUL | 0.4477 | 0.42177 | 0.40038 | 0.38378 | 0.36645
Motors BUS 9 Year EUL | 0.49148 | 0.46349 | 0.43975 | 0.42143 | 0.40245
Office BUS 1 Year EUL | 0.067832 | 0.061344 | 0.054336 | 0.053405 | 0.053091
Office BUS 10 Year EUL | 0.51819 | 0.4886 | 0.46382 | 0.44446 | 0.42425
Office BUS 11 Year EUL | 0.55643 | 0.52517 | 0.49879 | 0.47765 | 0.45599
Office BUS 12 Year EUL | 0.593 | 0.56014 | 0.53199 | 0.50939 | 0.48633
Office BUS 13 Year EUL | 0.62797 | 0.59333 | 0.56373 | 0.53974 | 0.51534
Office BUS 14 Year EUL | 0.66117 | 0.62507 | 0.59407 | 0.56875 | 0.54308
Office BUS 15 Year EUL | 0.6929 | 0.65542 | 0.62308 | 0.59649 | 0.5696
Office BUS 16 Year EUL | 0.72325 | 0.68443 | 0.65082 | 0.623 | 0.59501
Office BUS 17 Year EUL | 0.75226 | 0.71217 | 0.67734 | 0.64841 | 0.6193
Office BUS 18 Year EUL | 0.78 | 0.73868 | 0.70275 | 0.6727 | 0.64252
Office BUS 19 Year EUL | 0.80652 | 0.76409 | 0.72704 | 0.69593 | 0.66472
Office BUS 2 Year EUL | 0.12918 | 0.11568 | 0.10774 | 0.1065 | 0.10468
Office BUS 20 Year EUL | 0.83192 | 0.78838 | 0.75026 | 0.71813 | 0.68595
Office BUS 21 Year EUL | 0.85621 | 0.81161 | 0.77246 | 0.73936 | 0.70625
Office BUS 22 Year EUL | 0.87944 | 0.83381 | 0.79369 | 0.75965 | 0.72524
Office BUS 23 Year EUL | 0.90164 | 0.85504 | 0.81399 | 0.77865 | 0.74301
Office BUS 24 Year EUL | 0.92287 | 0.87533 | 0.83298 | 0.79642 | 0.75965
Office BUS 25 Year EUL | 0.94316 | 0.89433 | 0.85075 | 0.81305 | 0.77521
Office BUS 26 Year EUL | 0.96216 | 0.9121 | 0.86739 | 0.82862 | 0.78978
Office BUS 27 Year EUL | 0.97993 | 0.92873 | 0.88295 | 0.84318 | 0.80341
Office BUS 28 Year EUL | 0.99656 | 0.9443 | 0.89752 | 0.85681 | 0.81616
Office BUS 29 Year EUL | 1.0121 | 0.95886 | 0.91115 | 0.86957 | 0.8281
Office BUS 3 Year EUL | 0.18351 | 0.16909 | 0.16083 | 0.15809 | 0.15303
Office BUS 30 Year EUL | 1.0267 | 0.97249 | 0.9239 | 0.8815 | 0.83927
Office BUS 4 Year EUL | 0.23692 | 0.22218 | 0.21243 | 0.20643 | 0.19821
Office BUS 5 Year EUL | 0.29001 | 0.27377 | 0.26077 | 0.25161 | 0.24074
Office BUS 6 Year EUL | 0.3416 | 0.32211 | 0.30595 | 0.29414 | 0.28127
Office BUS 7 Year EUL | 0.38994 | 0.36729 | 0.34848 | 0.33468 | 0.31951
Office BUS 8 Year EUL | 0.43512 | 0.40982 | 0.38901 | 0.37292 | 0.35608
Office BUS 9 Year EUL | 0.47766 | 0.45036 | 0.42725 | 0.40949 | 0.39105
Pool Spa RES 1 Year EUL | 0.07889 | 0.073825 | 0.06714 | 0.059952 | 0.058717
Pool Spa RES 10 Year EUL | 0.60218 | 0.56782 | 0.53605 | 0.50913 | 0.48762
Pool Spa RES 11 Year EUL | 0.64671 | 0.60988 | 0.57627 | 0.54758 | 0.52415
Pool Spa RES 12 Year EUL | 0.68877 | 0.6501 | 0.61472 | 0.5841 | 0.55906
Pool Spa RES 13 Year EUL | 0.72899 | 0.68854 | 0.65124 | 0.61901 | 0.59243
Pool Spa RES 14 Year EUL | 0.76743 | 0.72506 | 0.68615 | 0.65238 | 0.62433
Pool Spa RES 15 Year EUL | 0.80395 | 0.75998 | 0.71952 | 0.68428 | 0.65482
Pool Spa RES 16 Year EUL | 0.83886 | 0.79335 | 0.75142 | 0.71478 | 0.68397
Pool Spa RES 17 Year EUL | 0.87224 | 0.82525 | 0.78192 | 0.74392 | 0.71191
Pool Spa RES 18 Year EUL | 0.90414 | 0.85574 | 0.81106 | 0.77186 | 0.73862
Pool Spa RES 19 Year EUL | 0.93463 | 0.88489 | 0.839 | 0.79857 | 0.76414
Pool Spa RES 2 Year EUL | 0.15271 | 0.14097 | 0.12709 | 0.11867 | 0.11683
Pool Spa RES 20 Year EUL | 0.96378 | 0.91283 | 0.86571 | 0.8241 | 0.78855
Pool Spa RES 21 Year EUL | 0.99172 | 0.93953 | 0.89124 | 0.8485 | 0.81187
Pool Spa RES 22 Year EUL | 1.0184 | 0.96506 | 0.91564 | 0.87183 | 0.8337
Pool Spa RES 23 Year EUL | 1.044 | 0.98947 | 0.93897 | 0.89366 | 0.85413
Pool Spa RES 24 Year EUL | 1.0684 | 1.0128 | 0.9608 | 0.91408 | 0.87325
Pool Spa RES 25 Year EUL | 1.0917 | 1.0346 | 0.98122 | 0.9332 | 0.89114
Pool Spa RES 3 Year EUL | 0.21985 | 0.20092 | 0.18581 | 0.17678 | 0.1732
Pool Spa RES 4 Year EUL | 0.27981 | 0.25963 | 0.24392 | 0.23315 | 0.2261
Pool Spa RES 5 Year EUL | 0.33852 | 0.31775 | 0.30029 | 0.28605 | 0.27565
Pool Spa RES 6 Year EUL | 0.39664 | 0.37411 | 0.35319 | 0.33561 | 0.32237
Pool Spa RES 7 Year EUL | 0.453 | 0.42702 | 0.40275 | 0.38232 | 0.3669
Pool Spa RES 8 Year EUL | 0.50591 | 0.47657 | 0.44946 | 0.42685 | 0.40896
Pool Spa RES 9 Year EUL | 0.55546 | 0.52329 | 0.49399 | 0.46891 | 0.44918
Process BUS 1 Year EUL | 0.069716 | 0.063109 | 0.055978 | 0.054985 | 0.05462
Process BUS 10 Year EUL | 0.53321 | 0.50286 | 0.47741 | 0.45744 | 0.43663
Process BUS 11 Year EUL | 0.57258 | 0.54052 | 0.51341 | 0.49162 | 0.46931
Process BUS 12 Year EUL | 0.61024 | 0.57652 | 0.5476 | 0.5243 | 0.50056
Process BUS 13 Year EUL | 0.64624 | 0.61071 | 0.58028 | 0.55554 | 0.53043
Process BUS 14 Year EUL | 0.68042 | 0.64339 | 0.61152 | 0.58541 | 0.55899
Process BUS 15 Year EUL | 0.7131 | 0.67463 | 0.64139 | 0.61397 | 0.58629
Process BUS 16 Year EUL | 0.74435 | 0.7045 | 0.66995 | 0.64127 | 0.61245
Process BUS 17 Year EUL | 0.77422 | 0.73306 | 0.69725 | 0.66743 | 0.63746
Process BUS 18 Year EUL | 0.80277 | 0.76036 | 0.72341 | 0.69244 | 0.66137
Process BUS 19 Year EUL | 0.83008 | 0.78652 | 0.74842 | 0.71635 | 0.68422
Process BUS 2 Year EUL | 0.13283 | 0.11909 | 0.11096 | 0.1096 | 0.10768
Process BUS 20 Year EUL | 0.85624 | 0.81153 | 0.77233 | 0.73921 | 0.70608
Process BUS 21 Year EUL | 0.88124 | 0.83544 | 0.79519 | 0.76106 | 0.72697
Process BUS 22 Year EUL | 0.90515 | 0.8583 | 0.81704 | 0.78196 | 0.74652
Process BUS 23 Year EUL | 0.92801 | 0.88015 | 0.83793 | 0.80151 | 0.76482
Process BUS 24 Year EUL | 0.94987 | 0.90104 | 0.85749 | 0.81981 | 0.78194
Process BUS 25 Year EUL | 0.97076 | 0.9206 | 0.87578 | 0.83693 | 0.79797
Process BUS 26 Year EUL | 0.99031 | 0.93889 | 0.89291 | 0.85295 | 0.81296
Process BUS 27 Year EUL | 1.0086 | 0.95602 | 0.90893 | 0.86795 | 0.82699
Process BUS 28 Year EUL | 1.0257 | 0.97204 | 0.92392 | 0.88198 | 0.84012
Process BUS 29 Year EUL | 1.0418 | 0.98703 | 0.93796 | 0.89511 | 0.85241
Process BUS 3 Year EUL | 0.1888 | 0.17407 | 0.16558 | 0.16267 | 0.15741
Process BUS 30 Year EUL | 1.0567 | 1.0011 | 0.95109 | 0.9074 | 0.86391
Process BUS 4 Year EUL | 0.24379 | 0.22869 | 0.21864 | 0.2124 | 0.20391
Process BUS 5 Year EUL | 0.29841 | 0.28175 | 0.26838 | 0.25889 | 0.24769
Process BUS 6 Year EUL | 0.35147 | 0.33148 | 0.31487 | 0.30268 | 0.28942
Process BUS 7 Year EUL | 0.4012 | 0.37798 | 0.35866 | 0.34441 | 0.32879
Process BUS 8 Year EUL | 0.4477 | 0.42177 | 0.40038 | 0.38378 | 0.36645
Process BUS 9 Year EUL | 0.49148 | 0.46349 | 0.43975 | 0.42143 | 0.40245
Refrigeration BUS 1 Year EUL | 0.06924 | 0.06267 | 0.055578 | 0.054597 | 0.054239
Refrigeration BUS 10 Year EUL | 0.52948 | 0.49934 | 0.47406 | 0.45423 | 0.43357
Refrigeration BUS 11 Year EUL | 0.56858 | 0.53673 | 0.50981 | 0.48817 | 0.46602
Refrigeration BUS 12 Year EUL | 0.60597 | 0.57248 | 0.54375 | 0.52062 | 0.49704
Refrigeration BUS 13 Year EUL | 0.64172 | 0.60642 | 0.5762 | 0.55164 | 0.5267
Refrigeration BUS 14 Year EUL | 0.67566 | 0.63887 | 0.60722 | 0.5813 | 0.55506
Refrigeration BUS 15 Year EUL | 0.70811 | 0.66989 | 0.63688 | 0.60966 | 0.58217
Refrigeration BUS 16 Year EUL | 0.73913 | 0.69955 | 0.66523 | 0.63676 | 0.60814
Refrigeration BUS 17 Year EUL | 0.76879 | 0.7279 | 0.69234 | 0.66274 | 0.63297
Refrigeration BUS 18 Year EUL | 0.79714 | 0.75501 | 0.71832 | 0.68757 | 0.65672
Refrigeration BUS 19 Year EUL | 0.82425 | 0.78099 | 0.74315 | 0.71131 | 0.67941
Refrigeration BUS 2 Year EUL | 0.13191 | 0.11825 | 0.11017 | 0.10884 | 0.10693
Refrigeration BUS 20 Year EUL | 0.85023 | 0.80582 | 0.76689 | 0.73401 | 0.70111
Refrigeration BUS 21 Year EUL | 0.87506 | 0.82956 | 0.78959 | 0.75571 | 0.72186
Refrigeration BUS 22 Year EUL | 0.8988 | 0.85226 | 0.81129 | 0.77646 | 0.74127
Refrigeration BUS 23 Year EUL | 0.9215 | 0.87396 | 0.83203 | 0.79587 | 0.75944
Refrigeration BUS 24 Year EUL | 0.9432 | 0.8947 | 0.85145 | 0.81404 | 0.77644
Refrigeration BUS 25 Year EUL | 0.96394 | 0.91412 | 0.86962 | 0.83104 | 0.79235
Refrigeration BUS 26 Year EUL | 0.98336 | 0.93229 | 0.88662 | 0.84695 | 0.80724
Refrigeration BUS 27 Year EUL | 1.0015 | 0.94929 | 0.90253 | 0.86184 | 0.82118
Refrigeration BUS 28 Year EUL | 1.0185 | 0.9652 | 0.91742 | 0.87577 | 0.83421
Refrigeration BUS 29 Year EUL | 1.0344 | 0.98009 | 0.93135 | 0.88881 | 0.84642
Refrigeration BUS 3 Year EUL | 0.18749 | 0.17285 | 0.16441 | 0.16153 | 0.15632
Refrigeration BUS 30 Year EUL | 1.0493 | 0.99402 | 0.94439 | 0.90101 | 0.85783
Refrigeration BUS 4 Year EUL | 0.24208 | 0.22708 | 0.21711 | 0.21092 | 0.20249
Refrigeration BUS 5 Year EUL | 0.29632 | 0.27978 | 0.26649 | 0.25709 | 0.24597
Refrigeration BUS 6 Year EUL | 0.34902 | 0.32916 | 0.31266 | 0.30056 | 0.2874
Refrigeration BUS 7 Year EUL | 0.3984 | 0.37533 | 0.35614 | 0.342 | 0.32649
Refrigeration BUS 8 Year EUL | 0.44457 | 0.41881 | 0.39757 | 0.38109 | 0.36388
Refrigeration BUS 9 Year EUL | 0.48805 | 0.46024 | 0.43667 | 0.41848 | 0.39963
Refrigeration RES 1 Year EUL | 0.066632 | 0.062354 | 0.056346 | 0.04985 | 0.049022
Refrigeration RES 10 Year EUL | 0.5053 | 0.47588 | 0.44863 | 0.42585 | 0.4081
Refrigeration RES 11 Year EUL | 0.54252 | 0.51098 | 0.4822 | 0.45795 | 0.43857
Refrigeration RES 12 Year EUL | 0.57761 | 0.54455 | 0.51429 | 0.48842 | 0.4677
Refrigeration RES 13 Year EUL | 0.61118 | 0.57665 | 0.54476 | 0.51755 | 0.49555
Refrigeration RES 14 Year EUL | 0.64328 | 0.60712 | 0.5739 | 0.5454 | 0.52218
Refrigeration RES 15 Year EUL | 0.67375 | 0.63625 | 0.60175 | 0.57203 | 0.54764
Refrigeration RES 16 Year EUL | 0.70288 | 0.6641 | 0.62838 | 0.59749 | 0.57199
Refrigeration RES 17 Year EUL | 0.73073 | 0.69073 | 0.65384 | 0.62184 | 0.59531
Refrigeration RES 18 Year EUL | 0.75736 | 0.71619 | 0.67818 | 0.64516 | 0.6176
Refrigeration RES 19 Year EUL | 0.78282 | 0.74054 | 0.7015 | 0.66745 | 0.63892
Refrigeration RES 2 Year EUL | 0.12899 | 0.1187 | 0.1062 | 0.098872 | 0.097785
Refrigeration RES 20 Year EUL | 0.80717 | 0.76386 | 0.7238 | 0.68877 | 0.6593
Refrigeration RES 21 Year EUL | 0.83049 | 0.78615 | 0.74512 | 0.70915 | 0.67879
Refrigeration RES 22 Year EUL | 0.85279 | 0.80747 | 0.7655 | 0.72864 | 0.69703
Refrigeration RES 23 Year EUL | 0.8741 | 0.82785 | 0.78499 | 0.74688 | 0.71409
Refrigeration RES 24 Year EUL | 0.89449 | 0.84734 | 0.80322 | 0.76394 | 0.73006
Refrigeration RES 25 Year EUL | 0.91397 | 0.86558 | 0.82029 | 0.77991 | 0.74501
Refrigeration RES 3 Year EUL | 0.18533 | 0.16855 | 0.15522 | 0.14764 | 0.14519
Refrigeration RES 4 Year EUL | 0.23518 | 0.21757 | 0.20398 | 0.19504 | 0.18959
Refrigeration RES 5 Year EUL | 0.2842 | 0.26634 | 0.25138 | 0.23944 | 0.23108
Refrigeration RES 6 Year EUL | 0.33297 | 0.31374 | 0.29579 | 0.28093 | 0.27012
Refrigeration RES ER1 6 Year EUL | 0.33297 | 0.31374 | 0.29579 | 0.28093 | 0.27012
Refrigeration RES 7 Year EUL | 0.38037 | 0.35814 | 0.33727 | 0.31997 | 0.30733
Refrigeration RES 8 Year EUL | 0.42477 | 0.39963 | 0.37632 | 0.35718 | 0.34243
Refrigeration RES 9 Year EUL | 0.46626 | 0.43867 | 0.41353 | 0.39228 | 0.376
Refrigeration RES ER2 11 Year EUL | 0.39777 | 0.377 | 0.35805 | 0.34091 | 0.32518 |  |  | x
Ventilation BUS 1 Year EUL | 0.066686 | 0.060279 | 0.053355 | 0.052458 | 0.052168
Ventilation BUS 10 Year EUL | 0.50914 | 0.48001 | 0.45566 | 0.43665 | 0.4168
Ventilation BUS 11 Year EUL | 0.5467 | 0.51594 | 0.49 | 0.46925 | 0.44797
Ventilation BUS 12 Year EUL | 0.58262 | 0.55028 | 0.52261 | 0.50043 | 0.47778
Ventilation BUS 13 Year EUL | 0.61697 | 0.58289 | 0.55378 | 0.53023 | 0.50627
Ventilation BUS 14 Year EUL | 0.64957 | 0.61406 | 0.58359 | 0.55873 | 0.53352
Ventilation BUS 15 Year EUL | 0.68075 | 0.64387 | 0.61209 | 0.58598 | 0.55957
Ventilation BUS 16 Year EUL | 0.71055 | 0.67236 | 0.63933 | 0.61202 | 0.58452
Ventilation BUS 17 Year EUL | 0.73905 | 0.69961 | 0.66538 | 0.63698 | 0.60838
Ventilation BUS 18 Year EUL | 0.7663 | 0.72566 | 0.69033 | 0.66084 | 0.63119
Ventilation BUS 19 Year EUL | 0.79234 | 0.75061 | 0.71419 | 0.68365 | 0.653
Ventilation BUS 2 Year EUL | 0.12697 | 0.11363 | 0.10581 | 0.10463 | 0.10287
Ventilation BUS 20 Year EUL | 0.8173 | 0.77447 | 0.73701 | 0.70546 | 0.67386
Ventilation BUS 21 Year EUL | 0.84116 | 0.79729 | 0.75882 | 0.72631 | 0.69379
Ventilation BUS 22 Year EUL | 0.86397 | 0.8191 | 0.77967 | 0.74625 | 0.71245
Ventilation BUS 23 Year EUL | 0.88578 | 0.83995 | 0.7996 | 0.76491 | 0.72991
Ventilation BUS 24 Year EUL | 0.90663 | 0.85988 | 0.81826 | 0.78237 | 0.74625
Ventilation BUS 25 Year EUL | 0.92657 | 0.87854 | 0.83572 | 0.7987 | 0.76154
Ventilation BUS 26 Year EUL | 0.94523 | 0.896 | 0.85206 | 0.81399 | 0.77584
Ventilation BUS 27 Year EUL | 0.96269 | 0.91234 | 0.86735 | 0.8283 | 0.78923
Ventilation BUS 28 Year EUL | 0.97902 | 0.92763 | 0.88166 | 0.84169 | 0.80176
Ventilation BUS 29 Year EUL | 0.99431 | 0.94194 | 0.89505 | 0.85422 | 0.81349
Ventilation BUS 3 Year EUL | 0.18032 | 0.16609 | 0.15798 | 0.15533 | 0.15038
Ventilation BUS 30 Year EUL | 1.0086 | 0.95532 | 0.90758 | 0.86595 | 0.82446
Ventilation BUS 4 Year EUL | 0.23278 | 0.21826 | 0.20869 | 0.20283 | 0.19476
Ventilation BUS 5 Year EUL | 0.28495 | 0.26897 | 0.25619 | 0.24722 | 0.23655
Ventilation BUS 6 Year EUL | 0.33565 | 0.31647 | 0.30058 | 0.289 | 0.27636
Ventilation BUS 7 Year EUL | 0.38315 | 0.36086 | 0.34236 | 0.32882 | 0.31392
Ventilation BUS 8 Year EUL | 0.42754 | 0.40264 | 0.38218 | 0.36638 | 0.34984
Ventilation BUS 9 Year EUL | 0.46932 | 0.44245 | 0.41973 | 0.4023 | 0.38419
Water Heating BUS 1 Year EUL | 0.081111 | 0.073762 | 0.065861 | 0.064506 | 0.063847
Water Heating BUS 10 Year EUL | 0.62382 | 0.58891 | 0.55933 | 0.53571 | 0.51132
Water Heating BUS 11 Year EUL | 0.67002 | 0.63309 | 0.60157 | 0.57583 | 0.54968
Water Heating BUS 12 Year EUL | 0.71421 | 0.67533 | 0.64169 | 0.61418 | 0.58634
Water Heating BUS 13 Year EUL | 0.75644 | 0.71545 | 0.68004 | 0.65085 | 0.62138
Water Heating BUS 14 Year EUL | 0.79656 | 0.75381 | 0.71671 | 0.68589 | 0.65488
Water Heating BUS 15 Year EUL | 0.83492 | 0.79047 | 0.75175 | 0.71939 | 0.68691
Water Heating BUS 16 Year EUL | 0.87158 | 0.82551 | 0.78525 | 0.75141 | 0.7176
Water Heating BUS 17 Year EUL | 0.90662 | 0.85901 | 0.81727 | 0.78211 | 0.74694
Water Heating BUS 18 Year EUL | 0.94012 | 0.89104 | 0.84797 | 0.81144 | 0.77498
Water Heating BUS 19 Year EUL | 0.97215 | 0.92173 | 0.87731 | 0.83949 | 0.80179
Water Heating BUS 2 Year EUL | 0.15487 | 0.13962 | 0.13037 | 0.12835 | 0.12577
Water Heating BUS 20 Year EUL | 1.0028 | 0.95107 | 0.90535 | 0.8663 | 0.82742
Water Heating BUS 21 Year EUL | 1.0322 | 0.97911 | 0.93216 | 0.89193 | 0.85192
Water Heating BUS 22 Year EUL | 1.0602 | 1.0059 | 0.95779 | 0.91642 | 0.87484
Water Heating BUS 23 Year EUL | 1.087 | 1.0315 | 0.98228 | 0.93935 | 0.89629
Water Heating BUS 24 Year EUL | 1.1127 | 1.056 | 1.0052 | 0.9608 | 0.91637
Water Heating BUS 25 Year EUL | 1.1372 | 1.079 | 1.0267 | 0.98087 | 0.93516
Water Heating BUS 26 Year EUL | 1.1601 | 1.1004 | 1.0467 | 0.99966 | 0.95274
Water Heating BUS 27 Year EUL | 1.1815 | 1.1205 | 1.0655 | 1.0172 | 0.96919
Water Heating BUS 28 Year EUL | 1.2016 | 1.1393 | 1.0831 | 1.0337 | 0.98458
Water Heating BUS 29 Year EUL | 1.2204 | 1.1569 | 1.0996 | 1.0491 | 0.99899
Water Heating BUS 3 Year EUL | 0.22073 | 0.20413 | 0.19421 | 0.19028 | 0.18389
Water Heating BUS 30 Year EUL | 1.238 | 1.1733 | 1.115 | 1.0635 | 1.0125
Water Heating BUS 4 Year EUL | 0.28524 | 0.26798 | 0.25614 | 0.2484 | 0.23833
Water Heating BUS 5 Year EUL | 0.34909 | 0.3299 | 0.31426 | 0.30284 | 0.28966
Water Heating BUS 6 Year EUL | 0.41101 | 0.38802 | 0.3687 | 0.35416 | 0.33858
Water Heating BUS 7 Year EUL | 0.46913 | 0.44246 | 0.42002 | 0.40308 | 0.38478
Water Heating BUS 8 Year EUL | 0.52357 | 0.49379 | 0.46894 | 0.44929 | 0.42897
Water Heating BUS 9 Year EUL | 0.5749 | 0.5427 | 0.51515 | 0.49347 | 0.4712
Water Heating RES 1 Year EUL | 0.064962 | 0.060792 | 0.054786 | 0.04828 | 0.04756
Water Heating RES 10 Year EUL | 0.49129 | 0.46245 | 0.4357 | 0.41348 | 0.39634
Water Heating RES 11 Year EUL | 0.52741 | 0.49649 | 0.46827 | 0.44462 | 0.42589
Water Heating RES 12 Year EUL | 0.56145 | 0.52906 | 0.4994 | 0.47417 | 0.45415
Water Heating RES 13 Year EUL | 0.59402 | 0.5602 | 0.52896 | 0.50243 | 0.48117
Water Heating RES 14 Year EUL | 0.62516 | 0.58975 | 0.55721 | 0.52945 | 0.507
Water Heating RES 15 Year EUL | 0.65471 | 0.61801 | 0.58423 | 0.55528 | 0.5317
Water Heating RES 16 Year EUL | 0.68297 | 0.64502 | 0.61007 | 0.57998 | 0.55532
Water Heating RES 17 Year EUL | 0.70999 | 0.67086 | 0.63477 | 0.6036 | 0.57795
Water Heating RES 18 Year EUL | 0.73582 | 0.69556 | 0.65839 | 0.62623 | 0.59958
Water Heating RES 19 Year EUL | 0.76052 | 0.71918 | 0.68101 | 0.64786 | 0.62026
Water Heating RES 2 Year EUL | 0.12575 | 0.11558 | 0.10307 | 0.09584 | 0.09497
Water Heating RES 20 Year EUL | 0.78414 | 0.74181 | 0.70265 | 0.66854 | 0.64004
Water Heating RES 21 Year EUL | 0.80677 | 0.76344 | 0.72333 | 0.68832 | 0.65895
Water Heating RES 22 Year EUL | 0.8284 | 0.78412 | 0.74311 | 0.70723 | 0.67665
Water Heating RES 23 Year EUL | 0.84908 | 0.8039 | 0.76202 | 0.72493 | 0.69321
Water Heating RES 24 Year EUL | 0.86886 | 0.82281 | 0.77972 | 0.74149 | 0.70871
Water Heating RES 25 Year EUL | 0.88777 | 0.84051 | 0.79628 | 0.75699 | 0.72321
Water Heating RES 3 Year EUL | 0.18054 | 0.16386 | 0.15063 | 0.14325 | 0.1411
Water Heating RES 4 Year EUL | 0.22882 | 0.21142 | 0.19804 | 0.18938 | 0.18428
Water Heating RES 5 Year EUL | 0.27638 | 0.25883 | 0.24417 | 0.23256 | 0.22457
Water Heating RES 6 Year EUL | 0.32379 | 0.30496 | 0.28734 | 0.27285 | 0.26247
Water Heating RES 7 Year EUL | 0.36992 | 0.34813 | 0.32764 | 0.31075 | 0.29859
Water Heating RES 8 Year EUL | 0.4131 | 0.38843 | 0.36554 | 0.34687 | 0.33263
Water Heating RES 9 Year EUL | 0.45339 | 0.42633 | 0.40166 | 0.38091 | 0.3652
Building Shell RES 30 Year EUL | 1.8785 | 1.7812 | 1.6902 | 1.6064 | 1.5306 |  |  |  | DSM2018_BT_MEEIA_4_RESandBUS_20YR Submittal Tool_08_23_2024
Refrigeration RES ER1 5 Year EUL | 0.2842 | 0.26634 | 0.25138 | 0.23944 | 0.23108 |  |  |  | added to account for changing EUL in PY24 TRM update
Refrigeration RES ER2 10 Year EUL | 0.36991 | 0.35037 | 0.33259 | 0.31657 | 0.30186 |  |  |  | added to account for changing EUL in PY24 TRM update
Cooling RES ER2 10 Year EUL | 1.1827 | 1.1263 | 1.0715 | 1.0205 | 0.97296 |  |  |  | added to account for changing EUL in PY24 TRM update
Heating RES ER2 10 Year EUL | 0.31094 | 0.29476 | 0.27842 | 0.26377 | 0.2508 |  |  |  | added to account for changing EUL in PY24 TRM update

## CP FACTORS
RESIDENTIAL
Appliances RES | 0.00011482
Building Shell RES | 0.00046608
Clothes Dryer RES | 0.00013539
Clothes Washer RES | 0.00011955
Color TV RES | 0.00014009
Cooking RES | 0.00020533
Cooling RES | 0.00094742
Cooling RES ER2 | 0.00094742
Dishwasher RES | 8.4921e-05
Freezer RES | 0.00016857
Freezer RES ER2 | 0.00016857
Heating RES | 0
Heating RES ER2 | 0
HVAC RES | 0.00046608
HVAC RES ER2 | 0.00046608
Lighting RES | 0.00014925
Miscellaneous RES | 0.00011482
Pool Spa RES | 0.00023545
Refrigeration RES | 0.00012853
Refrigeration RES ER2 | 0.00012853
Water Heating RES | 8.8732e-05
BUSINESS
Air Comp BUS | 0.00013794
Building Shell BUS | 0.00044398
Cooking BUS | 0.00019989
Cooling BUS | 0.00091068
Ext Lighting BUS | 5.616e-06
Heating BUS | 0
HVAC BUS | 0.00044398
Lighting BUS | 0.00018996
Miscellaneous BUS | 0.00013794
Motors BUS | 0.00013794
Process BUS | 0.00013794
Refrigeration BUS | 0.00013574
Water Heating BUS | 0.00018115
Note on B21: Value was previously listed as 0.0001286107 , which was a static value for a single year (2035) rather than the average of (2016-2035) values, corrected to match appendix G has little or no impact.
Note on B22: Value was previously listed as 0.0001286107 , which was a static value for a single year (2035) rather than the average of (2016-2035) values, corrected to match appendix G has little or no impact.

## End-Use Shapes Factors 2025+
End-Use Energy Load Shapes | [10 empty] | End-Use Energy Load Shapes
| % Energy by Month | [11 empty] | % Energy by Month
0 | Residential End-Use Load Shape | [10 empty] | Business End-Use Load Shape
Month | Building Shell RES | Cooling RES | Freezer RES | Heating RES | HVAC RES | Lighting RES | Miscellaneous RES | Pool Spa RES | Refrigeration RES | Water Heating RES | Month | Air Comp BUS | Building Shell BUS | Cooking BUS | Cooling BUS | Ext Lighting BUS | Heating BUS | HVAC BUS | Lighting BUS | Miscellaneous BUS | Motors BUS | Process BUS | Refrigeration BUS | Water Heating BUS
January | 11.13% | 0.12% | 7.958% | 21.79% | 11.13% | 10.12% | 8.489% | 8.645% | 7.705% | 10.35% | January | 8.511% | 10.78% | 8.61% | 0.0006% | 10.63% | 21.04% | 10.78% | 9.356% | 8.511% | 8.511% | 8.511% | 8.349% | 10.83%
February | 9.308% | 0.11% | 7.252% | 18.21% | 9.308% | 8.844% | 7.737% | 7.114% | 7.217% | 9.072% | February | 7.772% | 9.105% | 7.861% | 0.0247% | 8.216% | 17.74% | 9.105% | 7.216% | 7.772% | 7.772% | 7.772% | 7.616% | 9.108%
March | 7.004% | 0.313% | 8.108% | 13.48% | 7.004% | 9.288% | 8.486% | 8.605% | 8.027% | 9.554% | March | 8.614% | 7.114% | 8.155% | 0.7236% | 7.089% | 13.19% | 7.114% | 7.837% | 8.614% | 8.614% | 8.614% | 8.335% | 8.524%
April | 3.712% | 1.505% | 7.992% | 5.849% | 3.712% | 8.464% | 8.214% | 8.07% | 7.875% | 8.48% | April | 7.98% | 4.118% | 7.295% | 2.169% | 6.815% | 5.972% | 4.118% | 7.653% | 7.98% | 7.98% | 7.98% | 8.078% | 7.298%
May | 4.089% | 6.541% | 8.408% | 1.714% | 4.089% | 7.939% | 8.485% | 8.605% | 8.565% | 8.36% | May | 8.534% | 4.442% | 8.628% | 6.298% | 8.185% | 2.677% | 4.442% | 9.425% | 8.534% | 8.534% | 8.534% | 8.513% | 7.985%
June | 10.4% | 21.08% | 8.573% | 0.051% | 10.4% | 6.851% | 8.212% | 8.07% | 8.911% | 7.706% | June | 8.2% | 10.61% | 8.329% | 21.32% | 6.716% | 0.4295% | 10.61% | 7.56% | 8.2% | 8.2% | 8.2% | 8.429% | 7.272%
July | 14.01% | 28.48% | 9.61% | 0.0006% | 14.01% | 6.786% | 8.488% | 8.645% | 9.424% | 6.771% | July | 8.41% | 14.29% | 8.586% | 29% | 8.675% | 0.2895% | 14.29% | 9.62% | 8.41% | 8.41% | 8.41% | 8.746% | 7.493%
August | 13.32% | 27.08% | 9.61% | 0.0009% | 13.32% | 7.057% | 8.484% | 8.565% | 9.421% | 6.369% | August | 8.42% | 13.35% | 8.588% | 27.02% | 6.94% | 0.3432% | 13.35% | 7.708% | 8.42% | 8.42% | 8.42% | 8.723% | 7.586%
September | 6.676% | 12.66% | 8.428% | 0.8809% | 6.676% | 7.379% | 8.214% | 8.303% | 8.497% | 6.937% | September | 8.251% | 5.781% | 8.348% | 10.87% | 8.291% | 0.9402% | 5.781% | 8.137% | 8.251% | 8.251% | 8.251% | 8.332% | 7.573%
October | 3.701% | 1.847% | 8.258% | 5.496% | 3.701% | 8.454% | 8.487% | 8.605% | 8.565% | 7.964% | October | 8.528% | 3.802% | 8.626% | 1.964% | 10.05% | 5.55% | 3.802% | 9.407% | 8.528% | 8.528% | 8.528% | 8.456% | 8.281%
November | 5.959% | 0.1444% | 7.846% | 11.59% | 5.959% | 8.988% | 8.212% | 8.109% | 7.872% | 8.475% | November | 8.259% | 6.21% | 8.35% | 0.603% | 8.725% | 11.55% | 6.21% | 7.671% | 8.259% | 8.259% | 8.259% | 8.111% | 8.635%
December | 10.69% | 0.1223% | 7.958% | 20.93% | 10.69% | 9.831% | 8.492% | 8.662% | 7.92% | 9.958% | December | 8.524% | 10.4% | 8.625% | 0.0067% | 9.67% | 20.28% | 10.4% | 8.409% | 8.524% | 8.524% | 8.524% | 8.312% | 9.42%
End-Use Energy to Coincident Peak Demand Factors | [10 empty] | End-Use Energy to Coincident Peak Demand Factors
| Building Shell RES | Cooling RES | Freezer RES | Heating RES | HVAC RES | Lighting RES | Miscellaneous RES | Pool Spa RES | Refrigeration RES | Water Heating RES |  | Air Comp BUS | Building Shell BUS | Cooking BUS | Cooling BUS | Ext Lighting BUS | Heating BUS | HVAC BUS | Lighting BUS | Miscellaneous BUS | Motors BUS | Process BUS | Refrigeration BUS | Water Heating BUS
| 0.00046608 | 0.00094742 | 0.00016857 | 0 | 0.00046608 | 0.00014925 | 0.00011482 | 0.00023545 | 0.00012853 | 8.8732e-05 |  | 0.00013794 | 0.00044398 | 0.00019989 | 0.00091068 | 5.616e-06 | 0 | 0.00044398 | 0.00018996 | 0.00013794 | 0.00013794 | 0.00013794 | 0.00013574 | 0.00018115
| 100% | 100% | 100% | 100% | 100% | 100% | 100% | 100% | 100% | 100% |  | 100% | 100% | 100% | 100% | 100% | 100% | 100% | 100% | 100% | 100% | 100% | 100% | 100%